## Slab_Properties
Slab properties: |  |  | bay type
l1 = | 34 | ft | exterior | * must be larger span
l2 = | 34 | ft | interior
l1 / l2 = |  |  | * must be < 2.0
c1 = | 32 | in
c2 = | 32 | in
ν = | 0.2
f'c = | 5000 | psi
fy = | 60000 | psi
Ec = |  | psi | *1.2 Multiplier due to Dynamic effects (stiffer)
h = | 18 | in
d = |  | in
wc = | 150 | pcf
yt = |  | in
n =
lcw =
fr = |  | psi
Strip widths
Direction | Column | Middle
l1 |  |  | ft | * needs to be adjusted for exterior spans?
l2 |  |  | ft
Loading
SDL = | 0 | psf
LL = | 80 | psf
LLvib = | 11 | psf
Self weight = |  | psf
mass = |  | lb sec2/ft
weight = |  | kips
Direct Design Method (must fulfill ACI 318-14 8.10.2) |  |  |  |  | Moment Distribution Coefficients
[5 empty] | Interior Bay | Interior Bay | Interior Bay | Interior Bay | Exterior Bay | Exterior Bay | Exterior Bay | Exterior Bay
Static Moment, M0 |  |  |  |  | Column | Column | Middle | Middle | Column | Column | Middle | Middle
qu = |  |  |  | location | % To Strip | Dist Factor | % To Strip | Dist Factor | % To Strip | Dist Factor | % To Strip | Dist Factor
M01u = |  | k-ft |  | positive, p | 0.35 | 0.6 | 0.35 | 0.4 | 0.52 | 0.6 | 0.52 | 0.4
M02u = |  | k-ft |  | negative exterior*, n1 | 0.65 | 0.75 | 0.65 | 0.25 | 0.26 | 1 | 0.26 | 0 | * for interior span, negative moments are the same
|  |  |  | negative interior, n2 | 0.65 | 0.75 | 0.65 | 0.25 | 0.7 | 0.75 | 0.7 | 0.25
M1pu = |  | k-ft
M1n1u = |  | k-ft
M1n2u = |  | k-ft
M2pu = |  | k-ft
M2n1u = |  | k-ft
M2n2u = |  | k-ft
Service Moments
M01,DL = |  | k-ft | *includes SDL and self-weight
M01,LL = |  | k-ft
M02,DL = |  | k-ft
M02,LL = |  | k-ft
Calculate Service Strip Ma
Direction | Type | Location | Column | Middle
l1 | DL | p |  |  | k-ft
l1 | DL | n1 |  |  | k-ft
l1 | DL | n2 |  |  | k-ft
l1 | LL | p |  |  | k-ft
l1 | LL | n1 |  |  | k-ft
l1 | LL | n2 |  |  | k-ft
l2 | DL | p |  |  | k-ft
l2 | DL | n1 |  |  | k-ft
l2 | DL | n2 |  |  | k-ft
l2 | LL | p |  |  | k-ft
l2 | LL | n1 |  |  | k-ft
l2 | LL | n2 |  |  | k-ft
Calculate Factored Strip Mu
Direction | Location | Column | Middle
l1 | p |  |  | k-ft
l1 | n1 |  |  | k-ft
l1 | n2 |  |  | k-ft
l2 | p |  |  | k-ft
l2 | n1 |  |  | k-ft
l2 | n2 |  |  | k-ft
Input/Calculate flexural reinforcement, As |  |  |  |  | SSM Estimation: |  |  |  |  | User input:
Direction | Location | Column | Middle |  | Direction | Location | Column | Middle |  | Column | Middle
l1 | p |  |  | in2 | l1 | p |  |  | in2
l1 | n1 |  |  | in2 | l1 | n1 |  |  | in2
l1 | n2 |  |  | in2 | l1 | n2 |  |  | in2
l2 | p |  |  | in2 | l2 | p |  |  | in2
l2 | n1 |  |  | in2 | l2 | n1 |  |  | in2
l2 | n2 |  |  | in2 | l2 | n2 |  |  | in2
Calculate strip Ig
Direction | Location | Column | Middle
l1 | p |  |  | in3
l1 | n1 |  |  | in3
l1 | n2 |  |  | in3
l2 | p |  |  | in3
l2 | n1 |  |  | in3
l2 | n2 |  |  | in3
[5 empty] | Column | Middle | Column | Middle | Column | Middle | Column | Middle | Column | Middle | Column | Middle
Calculate strips Ie |  |  |  |  | aj | aj | kd | kd | Icr | Icr | Mcr | Mcr | Mcr/Ma | Mcr/Ma | r | r
Direction | Location | Column | Middle |  | in2 | in2 | in | in | in3 | in3 | k-ft | k-ft
l1 | p |  |  | in3
l1 | n1 |  |  | in3
l1 | n2 |  |  | in3
l2 | p |  |  | in3
l2 | n1 |  |  | in3
l2 | n2 |  |  | in3
Calculate avg strip Ie
Direction | Column | Middle
l1 |  |  | in3
l2 |  |  | in3
Calculate Panel Ie
Iep = |  | in3
Calculate Panel Ig
Igp = |  | in3
Calculate k1
k1 =
Calculate fi |  |  | Interp li2
k2 = |  |  | 1 | 7.12
li2 = |  |  | 1.5 | 8.92
g = |  | slug / ft2 | 2 | 9.29
fi = |  | Hz
Calculate/Input Parameters for DG11
W = |  | lb
b = | 0.04

## AISC_DG_11_Sensitive_Equipment
6.1.4 Generic Velocity Limits
fn= |  | Hz
W = |  | lb
b =
Table 6-1. Walking Parameters | [6 empty] | 6-3b (1) | 6-3b (2) |  |  | Interpolated
Speed | fn | fstep | f4max | fL | fU | g | fn <= fL | fn >= fU | fn = fL | fn = fU | fL < fn < fU
| Hz | Hz | Hz | Hz | Hz |  | mips | mips | mips | mips | mips
Very Slow |  | 1.25 | [9 empty] | mips
Slow |  | 1.6 | 6.8 | 6 | 8 | 0.1 | [5 empty] | mips | * does not consider mode scaling
Moderate |  | 1.85 | 8 | 7 | 9 | 0.09 | [5 empty] | mips
Fast |  | 2.1 | 8.8 | 8 | 10 | 0.08 | [5 empty] | mips

## Rho_default
| l1 | l2 | bay1 | bay2 | c1 | c2 | ν | f'c | fy | h | wc | SDL | LL | LLvib | l1 | l1 | l1 | l1 | l1 | l1 | l2 | l2 | l2 | l2 | l2 | l2 | k1 | fn | W | b | Very Slow | Slow | Moderate | Fast
Slab_ID | ft | ft | type | type | in | in |  | psi | psi | in | pcf | psf | psf | psf | rcol,p | rcol,n1 | rcol,n2 | rmid,p | rmid,n1 | rmid,n2 | rcol,p | rcol,n1 | rcol,n2 | rmid,p | rmid,n1 | rmid,n2 | cracking factor | Hz | kips | % | mips | mips | mips | mips
1 | 34 | 34 | exterior | interior | 24 | 24 | 0.2 | 5000 | 60000 | 12 | 150 | 0 | 80 | 11 | 0.00335 | 0.00279 | 0.00564 | 0.0025 | 0.0025 | 0.0025 | 0.0025 | 0.00523 | 0.00523 | 0.0025 | 0.0025 | 0.0025 | 0.26404 | 3.4321 | 186.116 | 0.03 | 3382 | 12010 | 12430 | 12863
2 | 34 | 34 | exterior | interior | 26 | 26 | 0.2 | 5000 | 60000 | 12 | 150 | 0 | 80 | 11 | 0.00332 | 0.00276 | 0.00558 | 0.0025 | 0.0025 | 0.0025 | 0.0025 | 0.00518 | 0.00518 | 0.0025 | 0.0025 | 0.0025 | 0.2769 | 3.8847 | 186.116 | 0.03 | 2972 | 10796 | 11223 | 11667
3 | 34 | 34 | exterior | interior | 28 | 28 | 0.2 | 5000 | 60000 | 12 | 150 | 0 | 80 | 11 | 0.00328 | 0.00274 | 0.00552 | 0.0025 | 0.0025 | 0.0025 | 0.0025 | 0.00513 | 0.00513 | 0.0025 | 0.0025 | 0.0025 | 0.29152 | 3.9859 | 186.116 | 0.03 | 2884 | 10529 | 10958 | 11404
4 | 34 | 34 | exterior | interior | 30 | 30 | 0.2 | 5000 | 60000 | 12 | 150 | 0 | 80 | 11 | 0.00325 | 0.0027 | 0.00546 | 0.0025 | 0.0025 | 0.0025 | 0.0025 | 0.00508 | 0.00508 | 0.0025 | 0.0025 | 0.0025 | 0.3093 | 4.1057 | 186.116 | 0.03 | 2794 | 10251 | 10681 | 11129
5 | 34 | 34 | exterior | interior | 32 | 32 | 0.2 | 5000 | 60000 | 12 | 150 | 0 | 80 | 11 | 0.00321 | 0.00268 | 0.0054 | 0.0025 | 0.0025 | 0.0025 | 0.0025 | 0.00502 | 0.00502 | 0.0025 | 0.0025 | 0.0025 | 0.33328 | 4.2618 | 186.116 | 0.03 | 2688 | 9919 | 10350 | 10801
6 | 34 | 34 | exterior | interior | 24 | 24 | 0.2 | 5000 | 60000 | 13 | 150 | 0 | 80 | 11 | 0.00294 | 0.0025 | 0.00495 | 0.0025 | 0.0025 | 0.0025 | 0.0025 | 0.0046 | 0.0046 | 0.0025 | 0.0025 | 0.0025 | 0.47671 | 5.0091 | 200.566 | 0.03 | 2083 | 7872 | 8276 | 8702
7 | 34 | 34 | exterior | interior | 26 | 26 | 0.2 | 5000 | 60000 | 13 | 150 | 0 | 80 | 11 | 0.00291 | 0.0025 | 0.0049 | 0.0025 | 0.0025 | 0.0025 | 0.0025 | 0.00455 | 0.00455 | 0.0025 | 0.0025 | 0.0025 | 0.47936 | 5.5517 | 200.566 | 0.03 | 1853 | 7086 | 7490 | 7918
8 | 34 | 34 | exterior | interior | 28 | 28 | 0.2 | 5000 | 60000 | 13 | 150 | 0 | 80 | 11 | 0.00288 | 0.0025 | 0.00485 | 0.0025 | 0.0025 | 0.0025 | 0.0025 | 0.0045 | 0.0045 | 0.0025 | 0.0025 | 0.0025 | 0.48247 | 5.5697 | 200.566 | 0.03 | 1845 | 7059 | 7464 | 7891
9 | 34 | 34 | exterior | interior | 30 | 30 | 0.2 | 5000 | 60000 | 13 | 150 | 0 | 80 | 11 | 0.00285 | 0.0025 | 0.0048 | 0.0025 | 0.0025 | 0.0025 | 0.0025 | 0.00446 | 0.00446 | 0.0025 | 0.0025 | 0.0025 | 0.48586 | 5.5892 | 200.566 | 0.03 | 1837 | 7032 | 7437 | 7864
10 | 34 | 34 | exterior | interior | 32 | 32 | 0.2 | 5000 | 60000 | 13 | 150 | 0 | 80 | 11 | 0.00282 | 0.0025 | 0.00474 | 0.0025 | 0.0025 | 0.0025 | 0.0025 | 0.00441 | 0.00441 | 0.0025 | 0.0025 | 0.0025 | 0.4902 | 5.6141 | 200.566 | 0.03 | 1830 | 7006 | 7410 | 7838
11 | 34 | 34 | exterior | interior | 24 | 24 | 0.2 | 5000 | 60000 | 14 | 150 | 0 | 80 | 11 | 0.00261 | 0.0025 | 0.0044 | 0.0025 | 0.0025 | 0.0025 | 0.0025 | 0.00408 | 0.00408 | 0.0025 | 0.0025 | 0.0025 | 0.53456 | 5.7253 | 215.016 | 0.03 | 1665 | 6391 | 6768 | 7167
12 | 34 | 34 | exterior | interior | 26 | 26 | 0.2 | 5000 | 60000 | 14 | 150 | 0 | 80 | 11 | 0.00259 | 0.0025 | 0.00435 | 0.0025 | 0.0025 | 0.0025 | 0.0025 | 0.00404 | 0.00404 | 0.0025 | 0.0025 | 0.0025 | 0.5514 | 6.4269 | 215.016 | 0.03 | 1452 | 5150 | 5999 | 6397
13 | 34 | 34 | exterior | interior | 28 | 28 | 0.2 | 5000 | 60000 | 14 | 150 | 0 | 80 | 11 | 0.00256 | 0.0025 | 0.00431 | 0.0025 | 0.0025 | 0.0025 | 0.0025 | 0.004 | 0.004 | 0.0025 | 0.0025 | 0.0025 | 0.57369 | 6.5555 | 215.016 | 0.03 | 1417 | 4869 | 5870 | 6268
14 | 34 | 34 | exterior | interior | 30 | 30 | 0.2 | 5000 | 60000 | 14 | 150 | 0 | 80 | 11 | 0.00253 | 0.0025 | 0.00426 | 0.0025 | 0.0025 | 0.0025 | 0.0025 | 0.00396 | 0.00396 | 0.0025 | 0.0025 | 0.0025 | 0.57362 | 6.5551 | 215.016 | 0.03 | 1417 | 4869 | 5870 | 6268
15 | 34 | 34 | exterior | interior | 32 | 32 | 0.2 | 5000 | 60000 | 14 | 150 | 0 | 80 | 11 | 0.00251 | 0.0025 | 0.00422 | 0.0025 | 0.0025 | 0.0025 | 0.0025 | 0.00392 | 0.00392 | 0.0025 | 0.0025 | 0.0025 | 0.5736 | 6.555 | 215.016 | 0.03 | 1420 | 4890 | 5880 | 6278
16 | 34 | 34 | exterior | interior | 24 | 24 | 0.2 | 5000 | 60000 | 15 | 150 | 0 | 80 | 11 | 0.0025 | 0.0025 | 0.00395 | 0.0025 | 0.0025 | 0.0025 | 0.0025 | 0.00367 | 0.00367 | 0.0025 | 0.0025 | 0.0025 | 0.57675 | 6.3843 | 229.466 | 0.03 | 1373 | 4926 | 5667 | 6040
17 | 34 | 34 | exterior | interior | 26 | 26 | 0.2 | 5000 | 60000 | 15 | 150 | 0 | 80 | 11 | 0.0025 | 0.0025 | 0.00391 | 0.0025 | 0.0025 | 0.0025 | 0.0025 | 0.00363 | 0.00363 | 0.0025 | 0.0025 | 0.0025 | 0.57726 | 7.0595 | 229.466 | 0.03 | 1213 | 3549 | 5019 | 5438
18 | 34 | 34 | exterior | interior | 28 | 28 | 0.2 | 5000 | 60000 | 15 | 150 | 0 | 80 | 11 | 0.0025 | 0.0025 | 0.00387 | 0.0025 | 0.0025 | 0.0025 | 0.0025 | 0.00359 | 0.00359 | 0.0025 | 0.0025 | 0.0025 | 0.57782 | 7.0629 | 229.466 | 0.03 | 1213 | 3549 | 5019 | 5438
19 | 34 | 34 | exterior | interior | 30 | 30 | 0.2 | 5000 | 60000 | 15 | 150 | 0 | 80 | 11 | 0.0025 | 0.0025 | 0.00383 | 0.0025 | 0.0025 | 0.0025 | 0.0025 | 0.00355 | 0.00355 | 0.0025 | 0.0025 | 0.0025 | 0.5784 | 7.0665 | 229.466 | 0.03 | 1211 | 3528 | 5003 | 5430
20 | 34 | 34 | exterior | interior | 32 | 32 | 0.2 | 5000 | 60000 | 15 | 150 | 0 | 80 | 11 | 0.0025 | 0.0025 | 0.00379 | 0.0025 | 0.0025 | 0.0025 | 0.0025 | 0.00352 | 0.00352 | 0.0025 | 0.0025 | 0.0025 | 0.57902 | 7.0703 | 229.466 | 0.03 | 1211 | 3528 | 5003 | 5430
21 | 34 | 34 | exterior | interior | 24 | 24 | 0.2 | 5000 | 60000 | 16 | 150 | 0 | 80 | 11 | 0.0025 | 0.0025 | 0.00358 | 0.0025 | 0.0025 | 0.0025 | 0.0025 | 0.00332 | 0.00332 | 0.0025 | 0.0025 | 0.0025 | 0.58291 | 6.8581 | 243.916 | 0.03 | 1183 | 3720 | 4925 | 5275
22 | 34 | 34 | exterior | interior | 26 | 26 | 0.2 | 5000 | 60000 | 16 | 150 | 0 | 80 | 11 | 0.0025 | 0.0025 | 0.00354 | 0.0025 | 0.0025 | 0.0025 | 0.0025 | 0.00329 | 0.00329 | 0.0025 | 0.0025 | 0.0025 | 0.58371 | 7.5852 | 243.916 | 0.03 | 1043 | 2328 | 3911 | 4730
23 | 34 | 34 | exterior | interior | 28 | 28 | 0.2 | 5000 | 60000 | 16 | 150 | 0 | 80 | 11 | 0.0025 | 0.0025 | 0.0035 | 0.0025 | 0.0025 | 0.0025 | 0.0025 | 0.00325 | 0.00325 | 0.0025 | 0.0025 | 0.0025 | 0.58456 | 7.5907 | 243.916 | 0.03 | 1043 | 2328 | 3911 | 4730
24 | 34 | 34 | exterior | interior | 30 | 30 | 0.2 | 5000 | 60000 | 16 | 150 | 0 | 80 | 11 | 0.0025 | 0.0025 | 0.00347 | 0.0025 | 0.0025 | 0.0025 | 0.0025 | 0.00322 | 0.00322 | 0.0025 | 0.0025 | 0.0025 | 0.58545 | 7.5966 | 243.916 | 0.03 | 1041 | 2309 | 3895 | 4723
25 | 34 | 34 | exterior | interior | 32 | 32 | 0.2 | 5000 | 60000 | 16 | 150 | 0 | 80 | 11 | 0.0025 | 0.0025 | 0.00343 | 0.0025 | 0.0025 | 0.0025 | 0.0025 | 0.00319 | 0.00319 | 0.0025 | 0.0025 | 0.0025 | 0.58641 | 7.6028 | 243.916 | 0.03 | 1041 | 2309 | 3895 | 4723
26 | 34 | 34 | exterior | interior | 24 | 24 | 0.2 | 5000 | 60000 | 17 | 150 | 0 | 80 | 11 | 0.0025 | 0.0025 | 0.00327 | 0.0025 | 0.0025 | 0.0025 | 0.0025 | 0.00303 | 0.00303 | 0.0025 | 0.0025 | 0.0025 | 0.59118 | 7.3496 | 258.366 | 0.03 | 1025 | 2630 | 4038 | 4625
27 | 34 | 34 | exterior | interior | 26 | 26 | 0.2 | 5000 | 60000 | 17 | 150 | 0 | 80 | 11 | 0.0025 | 0.0025 | 0.00323 | 0.0025 | 0.0025 | 0.0025 | 0.0025 | 0.003 | 0.003 | 0.0025 | 0.0025 | 0.0025 | 0.59241 | 8.1316 | 258.366 | 0.03 | 902 | 1433 | 2911 | 4055
28 | 34 | 34 | exterior | interior | 28 | 28 | 0.2 | 5000 | 60000 | 17 | 150 | 0 | 80 | 11 | 0.0025 | 0.0025 | 0.0032 | 0.0025 | 0.0025 | 0.0025 | 0.0025 | 0.00297 | 0.00297 | 0.0025 | 0.0025 | 0.0025 | 0.5937 | 8.1405 | 258.366 | 0.03 | 900 | 1431 | 2897 | 4043
29 | 34 | 34 | exterior | interior | 30 | 30 | 0.2 | 5000 | 60000 | 17 | 150 | 0 | 80 | 11 | 0.0025 | 0.0025 | 0.00317 | 0.0025 | 0.0025 | 0.0025 | 0.0025 | 0.00294 | 0.00294 | 0.0025 | 0.0025 | 0.0025 | 0.59512 | 8.1502 | 258.366 | 0.03 | 899 | 1428 | 2882 | 4031
30 | 34 | 34 | exterior | interior | 32 | 32 | 0.2 | 5000 | 60000 | 17 | 150 | 0 | 80 | 11 | 0.0025 | 0.0025 | 0.00313 | 0.0025 | 0.0025 | 0.0025 | 0.0025 | 0.00291 | 0.00291 | 0.0025 | 0.0025 | 0.0025 | 0.59668 | 8.1608 | 258.366 | 0.03 | 897 | 1426 | 2868 | 4019
31 | 34 | 34 | exterior | interior | 24 | 24 | 0.2 | 5000 | 60000 | 18 | 150 | 0 | 80 | 11 | 0.0025 | 0.0025 | 0.003 | 0.0025 | 0.0025 | 0.0025 | 0.0025 | 0.00279 | 0.00279 | 0.0025 | 0.0025 | 0.0025 | 0.60273 | 7.8683 | 272.816 | 0.03 | 890 | 1605 | 3113 | 4061
32 | 34 | 34 | exterior | interior | 26 | 26 | 0.2 | 5000 | 60000 | 18 | 150 | 0 | 80 | 11 | 0.0025 | 0.0025 | 0.00297 | 0.0025 | 0.0025 | 0.0025 | 0.0025 | 0.00276 | 0.00276 | 0.0025 | 0.0025 | 0.0025 | 0.60472 | 8.7109 | 272.816 | 0.03 | 781 | 1248 | 1963 | 3189
33 | 34 | 34 | exterior | interior | 28 | 28 | 0.2 | 5000 | 60000 | 18 | 150 | 0 | 80 | 11 | 0.0025 | 0.0025 | 0.00294 | 0.0025 | 0.0025 | 0.0025 | 0.0025 | 0.00273 | 0.00273 | 0.0025 | 0.0025 | 0.0025 | 0.60687 | 8.7263 | 272.816 | 0.03 | 778 | 1245 | 1936 | 3166
34 | 34 | 34 | exterior | interior | 30 | 30 | 0.2 | 5000 | 60000 | 18 | 150 | 0 | 80 | 11 | 0.0025 | 0.0025 | 0.00291 | 0.0025 | 0.0025 | 0.0025 | 0.0025 | 0.0027 | 0.0027 | 0.0025 | 0.0025 | 0.0025 | 0.60923 | 8.7433 | 272.816 | 0.03 | 777 | 1243 | 1922 | 3155
35 | 34 | 34 | exterior | interior | 32 | 32 | 0.2 | 5000 | 60000 | 18 | 150 | 0 | 80 | 11 | 0.0025 | 0.0025 | 0.00288 | 0.0025 | 0.0025 | 0.0025 | 0.0025 | 0.00267 | 0.00267 | 0.0025 | 0.0025 | 0.0025 | 0.61182 | 8.7618 | 272.816 | 0.03 | 775 | 1239 | 1895 | 3133

## Rho_25%nonmin
| l1 | l2 | bay1 | bay2 | c1 | c2 | ν | f'c | fy | h | wc | SDL | LL | LLvib | l1 | l1 | l1 | l1 | l1 | l1 | l2 | l2 | l2 | l2 | l2 | l2 | k1 | fn | W | b | Very Slow | Slow | Moderate | Fast | Very Slow | Slow | Moderate | Fast
Slab_ID | ft | ft | type | type | in | in |  | psi | psi | in | pcf | psf | psf | psf | rcol,p | rcol,n1 | rcol,n2 | rmid,p | rmid,n1 | rmid,n2 | rcol,p | rcol,n1 | rcol,n2 | rmid,p | rmid,n1 | rmid,n2 | cracking factor | Hz | kips | % | mips | mips | mips | mips | % Change from Default rho
1 | 34 | 34 | exterior | interior | 24 | 24 | 0.2 | 5000 | 60000 | 12 | 150 | 0 | 80 | 11 | 0.00419 | 0.00349 | 0.00705 | 0.0025 | 0.0025 | 0.0025 | 0.0025 | 0.00654 | 0.00654 | 0.0025 | 0.0025 | 0.0025 | 0.28013 | 3.5351 | 186.116 | 0.03 | 3273 | 11693 | 12114 | 12551
2 | 34 | 34 | exterior | interior | 26 | 26 | 0.2 | 5000 | 60000 | 12 | 150 | 0 | 80 | 11 | 0.00415 | 0.00345 | 0.00698 | 0.0025 | 0.0025 | 0.0025 | 0.0025 | 0.00647 | 0.00647 | 0.0025 | 0.0025 | 0.0025 | 0.293 | 3.996 | 186.116 | 0.03 | 2877 | 10506 | 10934 | 11381
3 | 34 | 34 | exterior | interior | 28 | 28 | 0.2 | 5000 | 60000 | 12 | 150 | 0 | 80 | 11 | 0.0041 | 0.00342 | 0.0069 | 0.0025 | 0.0025 | 0.0025 | 0.0025 | 0.00641 | 0.00641 | 0.0025 | 0.0025 | 0.0025 | 0.30745 | 4.0933 | 186.116 | 0.03 | 2809 | 10296 | 10726 | 11174
4 | 34 | 34 | exterior | interior | 30 | 30 | 0.2 | 5000 | 60000 | 12 | 150 | 0 | 80 | 11 | 0.00406 | 0.00338 | 0.00682 | 0.0025 | 0.0025 | 0.0025 | 0.0025 | 0.00635 | 0.00635 | 0.0025 | 0.0025 | 0.0025 | 0.32521 | 4.2099 | 186.116 | 0.03 | 2722 | 10027 | 10459 | 10908
5 | 34 | 34 | exterior | interior | 32 | 32 | 0.2 | 5000 | 60000 | 12 | 150 | 0 | 80 | 11 | 0.00401 | 0.00335 | 0.00675 | 0.0025 | 0.0025 | 0.0025 | 0.0025 | 0.00628 | 0.00628 | 0.0025 | 0.0025 | 0.0025 | 0.34909 | 4.3617 | 186.116 | 0.03 | 2621 | 9707 | 10139 | 10591
6 | 34 | 34 | exterior | interior | 24 | 24 | 0.2 | 5000 | 60000 | 13 | 150 | 0 | 80 | 11 | 0.00367 | 0.0025 | 0.00619 | 0.0025 | 0.0025 | 0.0025 | 0.0025 | 0.00575 | 0.00575 | 0.0025 | 0.0025 | 0.0025 | 0.49004 | 5.0786 | 200.566 | 0.03 | 2051 | 7763 | 8168 | 8593
7 | 34 | 34 | exterior | interior | 26 | 26 | 0.2 | 5000 | 60000 | 13 | 150 | 0 | 80 | 11 | 0.00364 | 0.0025 | 0.00613 | 0.0025 | 0.0025 | 0.0025 | 0.0025 | 0.00569 | 0.00569 | 0.0025 | 0.0025 | 0.0025 | 0.49262 | 5.628 | 200.566 | 0.03 | 1822 | 6979 | 7384 | 7811
8 | 34 | 34 | exterior | interior | 28 | 28 | 0.2 | 5000 | 60000 | 13 | 150 | 0 | 80 | 11 | 0.0036 | 0.0025 | 0.00606 | 0.0025 | 0.0025 | 0.0025 | 0.0025 | 0.00562 | 0.00562 | 0.0025 | 0.0025 | 0.0025 | 0.49567 | 5.6454 | 200.566 | 0.03 | 1815 | 6953 | 7357 | 7785
9 | 34 | 34 | exterior | interior | 30 | 30 | 0.2 | 5000 | 60000 | 13 | 150 | 0 | 80 | 11 | 0.00356 | 0.0025 | 0.006 | 0.0025 | 0.0025 | 0.0025 | 0.0025 | 0.00558 | 0.00558 | 0.0025 | 0.0025 | 0.0025 | 0.49905 | 5.6646 | 200.566 | 0.03 | 1811 | 6940 | 7344 | 7772
10 | 34 | 34 | exterior | interior | 32 | 32 | 0.2 | 5000 | 60000 | 13 | 150 | 0 | 80 | 11 | 0.00352 | 0.0025 | 0.00593 | 0.0025 | 0.0025 | 0.0025 | 0.0025 | 0.00551 | 0.00551 | 0.0025 | 0.0025 | 0.0025 | 0.50331 | 5.6887 | 200.566 | 0.03 | 1800 | 6901 | 7305 | 7733
11 | 34 | 34 | exterior | interior | 24 | 24 | 0.2 | 5000 | 60000 | 14 | 150 | 0 | 80 | 11 | 0.00326 | 0.0025 | 0.0055 | 0.0025 | 0.0025 | 0.0025 | 0.0025 | 0.0051 | 0.0051 | 0.0025 | 0.0025 | 0.0025 | 0.54741 | 5.7937 | 215.016 | 0.03 | 1645 | 6319 | 6696 | 7095
12 | 34 | 34 | exterior | interior | 26 | 26 | 0.2 | 5000 | 60000 | 14 | 150 | 0 | 80 | 11 | 0.00324 | 0.0025 | 0.00544 | 0.0025 | 0.0025 | 0.0025 | 0.0025 | 0.00505 | 0.00505 | 0.0025 | 0.0025 | 0.0025 | 0.56433 | 6.5018 | 215.016 | 0.03 | 1433 | 4998 | 5929 | 6327
13 | 34 | 34 | exterior | interior | 28 | 28 | 0.2 | 5000 | 60000 | 14 | 150 | 0 | 80 | 11 | 0.0032 | 0.0025 | 0.00539 | 0.0025 | 0.0025 | 0.0025 | 0.0025 | 0.005 | 0.005 | 0.0025 | 0.0025 | 0.0025 | 0.58653 | 6.6285 | 215.016 | 0.03 | 1399 | 4717 | 5802 | 6200
14 | 34 | 34 | exterior | interior | 30 | 30 | 0.2 | 5000 | 60000 | 14 | 150 | 0 | 80 | 11 | 0.00316 | 0.0025 | 0.00532 | 0.0025 | 0.0025 | 0.0025 | 0.0025 | 0.00495 | 0.00495 | 0.0025 | 0.0025 | 0.0025 | 0.58635 | 6.6274 | 215.016 | 0.03 | 1399 | 4717 | 5802 | 6200
15 | 34 | 34 | exterior | interior | 32 | 32 | 0.2 | 5000 | 60000 | 14 | 150 | 0 | 80 | 11 | 0.00314 | 0.0025 | 0.00528 | 0.0025 | 0.0025 | 0.0025 | 0.0025 | 0.0049 | 0.0049 | 0.0025 | 0.0025 | 0.0025 | 0.58642 | 6.6279 | 215.016 | 0.03 | 1399 | 4717 | 5802 | 6200
16 | 34 | 34 | exterior | interior | 24 | 24 | 0.2 | 5000 | 60000 | 15 | 150 | 0 | 80 | 11 | 0.0025 | 0.0025 | 0.00494 | 0.0025 | 0.0025 | 0.0025 | 0.0025 | 0.00459 | 0.00459 | 0.0025 | 0.0025 | 0.0025 | 0.57943 | 6.3992 | 229.466 | 0.03 | 1368 | 4885 | 5648 | 6021
17 | 34 | 34 | exterior | interior | 26 | 26 | 0.2 | 5000 | 60000 | 15 | 150 | 0 | 80 | 11 | 0.0025 | 0.0025 | 0.00489 | 0.0025 | 0.0025 | 0.0025 | 0.0025 | 0.00454 | 0.00454 | 0.0025 | 0.0025 | 0.0025 | 0.57994 | 7.0758 | 229.466 | 0.03 | 1209 | 3508 | 4987 | 5422
18 | 34 | 34 | exterior | interior | 28 | 28 | 0.2 | 5000 | 60000 | 15 | 150 | 0 | 80 | 11 | 0.0025 | 0.0025 | 0.00484 | 0.0025 | 0.0025 | 0.0025 | 0.0025 | 0.00449 | 0.00449 | 0.0025 | 0.0025 | 0.0025 | 0.58047 | 7.0791 | 229.466 | 0.03 | 1209 | 3508 | 4987 | 5422
19 | 34 | 34 | exterior | interior | 30 | 30 | 0.2 | 5000 | 60000 | 15 | 150 | 0 | 80 | 11 | 0.0025 | 0.0025 | 0.00479 | 0.0025 | 0.0025 | 0.0025 | 0.0025 | 0.00444 | 0.00444 | 0.0025 | 0.0025 | 0.0025 | 0.58104 | 7.0826 | 229.466 | 0.03 | 1209 | 3508 | 4987 | 5422
20 | 34 | 34 | exterior | interior | 32 | 32 | 0.2 | 5000 | 60000 | 15 | 150 | 0 | 80 | 11 | 0.0025 | 0.0025 | 0.00474 | 0.0025 | 0.0025 | 0.0025 | 0.0025 | 0.0044 | 0.0044 | 0.0025 | 0.0025 | 0.0025 | 0.58165 | 7.0863 | 229.466 | 0.03 | 1207 | 3488 | 4971 | 5414
21 | 34 | 34 | exterior | interior | 24 | 24 | 0.2 | 5000 | 60000 | 16 | 150 | 0 | 80 | 11 | 0.0025 | 0.0025 | 0.00447 | 0.0025 | 0.0025 | 0.0025 | 0.0025 | 0.00415 | 0.00415 | 0.0025 | 0.0025 | 0.0025 | 0.58549 | 6.8733 | 243.916 | 0.03 | 1181 | 3701 | 4917 | 5267
22 | 34 | 34 | exterior | interior | 26 | 26 | 0.2 | 5000 | 60000 | 16 | 150 | 0 | 80 | 11 | 0.0025 | 0.0025 | 0.00443 | 0.0025 | 0.0025 | 0.0025 | 0.0025 | 0.00411 | 0.00411 | 0.0025 | 0.0025 | 0.0025 | 0.58626 | 7.6018 | 243.916 | 0.03 | 1041 | 2309 | 3895 | 4723
23 | 34 | 34 | exterior | interior | 28 | 28 | 0.2 | 5000 | 60000 | 16 | 150 | 0 | 80 | 11 | 0.0025 | 0.0025 | 0.00438 | 0.0025 | 0.0025 | 0.0025 | 0.0025 | 0.00406 | 0.00406 | 0.0025 | 0.0025 | 0.0025 | 0.58709 | 7.6071 | 243.916 | 0.03 | 1039 | 2290 | 3880 | 4716
24 | 34 | 34 | exterior | interior | 30 | 30 | 0.2 | 5000 | 60000 | 16 | 150 | 0 | 80 | 11 | 0.0025 | 0.0025 | 0.00434 | 0.0025 | 0.0025 | 0.0025 | 0.0025 | 0.00402 | 0.00402 | 0.0025 | 0.0025 | 0.0025 | 0.58799 | 7.613 | 243.916 | 0.03 | 1039 | 2290 | 3880 | 4716
25 | 34 | 34 | exterior | interior | 32 | 32 | 0.2 | 5000 | 60000 | 16 | 150 | 0 | 80 | 11 | 0.0025 | 0.0025 | 0.00429 | 0.0025 | 0.0025 | 0.0025 | 0.0025 | 0.00399 | 0.00399 | 0.0025 | 0.0025 | 0.0025 | 0.58892 | 7.619 | 243.916 | 0.03 | 1038 | 2271 | 3865 | 4710
26 | 34 | 34 | exterior | interior | 24 | 24 | 0.2 | 5000 | 60000 | 17 | 150 | 0 | 80 | 11 | 0.0025 | 0.0025 | 0.00409 | 0.0025 | 0.0025 | 0.0025 | 0.0025 | 0.00379 | 0.00379 | 0.0025 | 0.0025 | 0.0025 | 0.59367 | 7.365 | 258.366 | 0.03 | 1023 | 2612 | 4024 | 4618
27 | 34 | 34 | exterior | interior | 26 | 26 | 0.2 | 5000 | 60000 | 17 | 150 | 0 | 80 | 11 | 0.0025 | 0.0025 | 0.00404 | 0.0025 | 0.0025 | 0.0025 | 0.0025 | 0.00375 | 0.00375 | 0.0025 | 0.0025 | 0.0025 | 0.59486 | 8.1484 | 258.366 | 0.03 | 899 | 1428 | 2882 | 4031
28 | 34 | 34 | exterior | interior | 28 | 28 | 0.2 | 5000 | 60000 | 17 | 150 | 0 | 80 | 11 | 0.0025 | 0.0025 | 0.004 | 0.0025 | 0.0025 | 0.0025 | 0.0025 | 0.00371 | 0.00371 | 0.0025 | 0.0025 | 0.0025 | 0.59615 | 8.1573 | 258.366 | 0.03 | 897 | 1426 | 2868 | 4019
29 | 34 | 34 | exterior | interior | 30 | 30 | 0.2 | 5000 | 60000 | 17 | 150 | 0 | 80 | 11 | 0.0025 | 0.0025 | 0.00396 | 0.0025 | 0.0025 | 0.0025 | 0.0025 | 0.00367 | 0.00367 | 0.0025 | 0.0025 | 0.0025 | 0.59757 | 8.167 | 258.366 | 0.03 | 896 | 1424 | 2853 | 4007
30 | 34 | 34 | exterior | interior | 32 | 32 | 0.2 | 5000 | 60000 | 17 | 150 | 0 | 80 | 11 | 0.0025 | 0.0025 | 0.00391 | 0.0025 | 0.0025 | 0.0025 | 0.0025 | 0.00364 | 0.00364 | 0.0025 | 0.0025 | 0.0025 | 0.5991 | 8.1774 | 258.366 | 0.03 | 894 | 1422 | 2839 | 3996
31 | 34 | 34 | exterior | interior | 24 | 24 | 0.2 | 5000 | 60000 | 18 | 150 | 0 | 80 | 11 | 0.0025 | 0.0025 | 0.00375 | 0.0025 | 0.0025 | 0.0025 | 0.0025 | 0.00349 | 0.00349 | 0.0025 | 0.0025 | 0.0025 | 0.60512 | 7.8838 | 272.816 | 0.03 | 889 | 1588 | 3099 | 4055
32 | 34 | 34 | exterior | interior | 26 | 26 | 0.2 | 5000 | 60000 | 18 | 150 | 0 | 80 | 11 | 0.0025 | 0.0025 | 0.00371 | 0.0025 | 0.0025 | 0.0025 | 0.0025 | 0.00345 | 0.00345 | 0.0025 | 0.0025 | 0.0025 | 0.60711 | 8.728 | 272.816 | 0.03 | 778 | 1245 | 1936 | 3166
33 | 34 | 34 | exterior | interior | 28 | 28 | 0.2 | 5000 | 60000 | 18 | 150 | 0 | 80 | 11 | 0.0025 | 0.0025 | 0.00367 | 0.0025 | 0.0025 | 0.0025 | 0.0025 | 0.00341 | 0.00341 | 0.0025 | 0.0025 | 0.0025 | 0.60925 | 8.7434 | 272.816 | 0.03 | 777 | 1243 | 1922 | 3155
34 | 34 | 34 | exterior | interior | 30 | 30 | 0.2 | 5000 | 60000 | 18 | 150 | 0 | 80 | 11 | 0.0025 | 0.0025 | 0.00364 | 0.0025 | 0.0025 | 0.0025 | 0.0025 | 0.00338 | 0.00338 | 0.0025 | 0.0025 | 0.0025 | 0.6116 | 8.7603 | 272.816 | 0.03 | 775 | 1239 | 1895 | 3133
35 | 34 | 34 | exterior | interior | 32 | 32 | 0.2 | 5000 | 60000 | 18 | 150 | 0 | 80 | 11 | 0.0025 | 0.0025 | 0.0036 | 0.0025 | 0.0025 | 0.0025 | 0.0025 | 0.00334 | 0.00334 | 0.0025 | 0.0025 | 0.0025 | 0.61418 | 8.7788 | 272.816 | 0.03 | 772 | 1236 | 1867 | 3110

## Rho_50%nonmin
| l1 | l2 | bay1 | bay2 | c1 | c2 | ν | f'c | fy | h | wc | SDL | LL | LLvib | l1 | l1 | l1 | l1 | l1 | l1 | l2 | l2 | l2 | l2 | l2 | l2 | k1 | fn | W | b | Very Slow | Slow | Moderate | Fast | Very Slow | Slow | Moderate | Fast
Slab_ID | ft | ft | type | type | in | in |  | psi | psi | in | pcf | psf | psf | psf | rcol,p | rcol,n1 | rcol,n2 | rmid,p | rmid,n1 | rmid,n2 | rcol,p | rcol,n1 | rcol,n2 | rmid,p | rmid,n1 | rmid,n2 | cracking factor | Hz | kips | % | mips | mips | mips | mips | % Change from Default rho
1 | 34 | 34 | exterior | interior | 24 | 24 | 0.2 | 5000 | 60000 | 12 | 150 | 0 | 80 | 11 | 0.00503 | 0.00418 | 0.00846 | 0.0025 | 0.0025 | 0.0025 | 0.0025 | 0.00785 | 0.00785 | 0.0025 | 0.0025 | 0.0025 | 0.29533 | 3.6298 | 186.116 | 0.03 | 3188 | 11444 | 11867 | 12305
2 | 34 | 34 | exterior | interior | 26 | 26 | 0.2 | 5000 | 60000 | 12 | 150 | 0 | 80 | 11 | 0.00498 | 0.00414 | 0.00837 | 0.0025 | 0.0025 | 0.0025 | 0.0025 | 0.00777 | 0.00777 | 0.0025 | 0.0025 | 0.0025 | 0.30814 | 4.0979 | 186.116 | 0.03 | 2801 | 10273 | 10703 | 11151
3 | 34 | 34 | exterior | interior | 28 | 28 | 0.2 | 5000 | 60000 | 12 | 150 | 0 | 80 | 11 | 0.00492 | 0.00411 | 0.00828 | 0.0025 | 0.0025 | 0.0025 | 0.0025 | 0.0077 | 0.0077 | 0.0025 | 0.0025 | 0.0025 | 0.3225 | 4.1923 | 186.116 | 0.03 | 2736 | 10071 | 10502 | 10952
4 | 34 | 34 | exterior | interior | 30 | 30 | 0.2 | 5000 | 60000 | 12 | 150 | 0 | 80 | 11 | 0.00487 | 0.00405 | 0.00819 | 0.0025 | 0.0025 | 0.0025 | 0.0025 | 0.00762 | 0.00762 | 0.0025 | 0.0025 | 0.0025 | 0.34019 | 4.3058 | 186.116 | 0.03 | 2654 | 9812 | 10244 | 10695
5 | 34 | 34 | exterior | interior | 32 | 32 | 0.2 | 5000 | 60000 | 12 | 150 | 0 | 80 | 11 | 0.00481 | 0.00402 | 0.0081 | 0.0025 | 0.0025 | 0.0025 | 0.0025 | 0.00753 | 0.00753 | 0.0025 | 0.0025 | 0.0025 | 0.36399 | 4.4539 | 186.116 | 0.03 | 2563 | 9522 | 9955 | 10408
6 | 34 | 34 | exterior | interior | 24 | 24 | 0.2 | 5000 | 60000 | 13 | 150 | 0 | 80 | 11 | 0.00441 | 0.0025 | 0.00743 | 0.0025 | 0.0025 | 0.0025 | 0.0025 | 0.0069 | 0.0069 | 0.0025 | 0.0025 | 0.0025 | 0.50266 | 5.1436 | 200.566 | 0.03 | 2024 | 7671 | 8076 | 8502
7 | 34 | 34 | exterior | interior | 26 | 26 | 0.2 | 5000 | 60000 | 13 | 150 | 0 | 80 | 11 | 0.00436 | 0.0025 | 0.00735 | 0.0025 | 0.0025 | 0.0025 | 0.0025 | 0.00683 | 0.00683 | 0.0025 | 0.0025 | 0.0025 | 0.50519 | 5.6993 | 200.566 | 0.03 | 1796 | 6888 | 7292 | 7720
8 | 34 | 34 | exterior | interior | 28 | 28 | 0.2 | 5000 | 60000 | 13 | 150 | 0 | 80 | 11 | 0.00432 | 0.0025 | 0.00728 | 0.0025 | 0.0025 | 0.0025 | 0.0025 | 0.00675 | 0.00675 | 0.0025 | 0.0025 | 0.0025 | 0.50818 | 5.7162 | 200.566 | 0.03 | 1789 | 6862 | 7266 | 7694
9 | 34 | 34 | exterior | interior | 30 | 30 | 0.2 | 5000 | 60000 | 13 | 150 | 0 | 80 | 11 | 0.00428 | 0.0025 | 0.0072 | 0.0025 | 0.0025 | 0.0025 | 0.0025 | 0.00669 | 0.00669 | 0.0025 | 0.0025 | 0.0025 | 0.51151 | 5.7349 | 200.566 | 0.03 | 1785 | 6849 | 7253 | 7681
10 | 34 | 34 | exterior | interior | 32 | 32 | 0.2 | 5000 | 60000 | 13 | 150 | 0 | 80 | 11 | 0.00423 | 0.0025 | 0.00711 | 0.0025 | 0.0025 | 0.0025 | 0.0025 | 0.00661 | 0.00661 | 0.0025 | 0.0025 | 0.0025 | 0.51572 | 5.7584 | 200.566 | 0.03 | 1774 | 6811 | 7215 | 7643
11 | 34 | 34 | exterior | interior | 24 | 24 | 0.2 | 5000 | 60000 | 14 | 150 | 0 | 80 | 11 | 0.00392 | 0.0025 | 0.0066 | 0.0025 | 0.0025 | 0.0025 | 0.0025 | 0.00612 | 0.00612 | 0.0025 | 0.0025 | 0.0025 | 0.55964 | 5.8581 | 215.016 | 0.03 | 1622 | 6238 | 6614 | 7013
12 | 34 | 34 | exterior | interior | 26 | 26 | 0.2 | 5000 | 60000 | 14 | 150 | 0 | 80 | 11 | 0.00388 | 0.0025 | 0.00652 | 0.0025 | 0.0025 | 0.0025 | 0.0025 | 0.00606 | 0.00606 | 0.0025 | 0.0025 | 0.0025 | 0.57652 | 6.5717 | 215.016 | 0.03 | 1415 | 4847 | 5860 | 6258
13 | 34 | 34 | exterior | interior | 28 | 28 | 0.2 | 5000 | 60000 | 14 | 150 | 0 | 80 | 11 | 0.00384 | 0.0025 | 0.00647 | 0.0025 | 0.0025 | 0.0025 | 0.0025 | 0.006 | 0.006 | 0.0025 | 0.0025 | 0.0025 | 0.59868 | 6.6968 | 215.016 | 0.03 | 1381 | 4566 | 5735 | 6133
14 | 34 | 34 | exterior | interior | 30 | 30 | 0.2 | 5000 | 60000 | 14 | 150 | 0 | 80 | 11 | 0.0038 | 0.0025 | 0.00639 | 0.0025 | 0.0025 | 0.0025 | 0.0025 | 0.00594 | 0.00594 | 0.0025 | 0.0025 | 0.0025 | 0.59845 | 6.6955 | 215.016 | 0.03 | 1381 | 4566 | 5735 | 6133
15 | 34 | 34 | exterior | interior | 32 | 32 | 0.2 | 5000 | 60000 | 14 | 150 | 0 | 80 | 11 | 0.00377 | 0.0025 | 0.00633 | 0.0025 | 0.0025 | 0.0025 | 0.0025 | 0.00588 | 0.00588 | 0.0025 | 0.0025 | 0.0025 | 0.59851 | 6.6958 | 215.016 | 0.03 | 1381 | 4566 | 5735 | 6133
16 | 34 | 34 | exterior | interior | 24 | 24 | 0.2 | 5000 | 60000 | 15 | 150 | 0 | 80 | 11 | 0.0025 | 0.0025 | 0.00593 | 0.0025 | 0.0025 | 0.0025 | 0.0025 | 0.0055 | 0.0055 | 0.0025 | 0.0025 | 0.0025 | 0.58195 | 6.413 | 229.466 | 0.03 | 1366 | 4865 | 5638 | 6012
17 | 34 | 34 | exterior | interior | 26 | 26 | 0.2 | 5000 | 60000 | 15 | 150 | 0 | 80 | 11 | 0.0025 | 0.0025 | 0.00587 | 0.0025 | 0.0025 | 0.0025 | 0.0025 | 0.00545 | 0.00545 | 0.0025 | 0.0025 | 0.0025 | 0.58244 | 7.0911 | 229.466 | 0.03 | 1207 | 3488 | 4971 | 5414
18 | 34 | 34 | exterior | interior | 28 | 28 | 0.2 | 5000 | 60000 | 15 | 150 | 0 | 80 | 11 | 0.0025 | 0.0025 | 0.00581 | 0.0025 | 0.0025 | 0.0025 | 0.0025 | 0.00539 | 0.00539 | 0.0025 | 0.0025 | 0.0025 | 0.58296 | 7.0943 | 229.466 | 0.03 | 1207 | 3488 | 4971 | 5414
19 | 34 | 34 | exterior | interior | 30 | 30 | 0.2 | 5000 | 60000 | 15 | 150 | 0 | 80 | 11 | 0.0025 | 0.0025 | 0.00575 | 0.0025 | 0.0025 | 0.0025 | 0.0025 | 0.00533 | 0.00533 | 0.0025 | 0.0025 | 0.0025 | 0.58351 | 7.0976 | 229.466 | 0.03 | 1205 | 3468 | 4954 | 5405
20 | 34 | 34 | exterior | interior | 32 | 32 | 0.2 | 5000 | 60000 | 15 | 150 | 0 | 80 | 11 | 0.0025 | 0.0025 | 0.00568 | 0.0025 | 0.0025 | 0.0025 | 0.0025 | 0.00528 | 0.00528 | 0.0025 | 0.0025 | 0.0025 | 0.58411 | 7.1013 | 229.466 | 0.03 | 1205 | 3468 | 4954 | 5405
21 | 34 | 34 | exterior | interior | 24 | 24 | 0.2 | 5000 | 60000 | 16 | 150 | 0 | 80 | 11 | 0.0025 | 0.0025 | 0.00537 | 0.0025 | 0.0025 | 0.0025 | 0.0025 | 0.00498 | 0.00498 | 0.0025 | 0.0025 | 0.0025 | 0.5879 | 6.8874 | 243.916 | 0.03 | 1177 | 3663 | 4901 | 5251
22 | 34 | 34 | exterior | interior | 26 | 26 | 0.2 | 5000 | 60000 | 16 | 150 | 0 | 80 | 11 | 0.0025 | 0.0025 | 0.00531 | 0.0025 | 0.0025 | 0.0025 | 0.0025 | 0.00493 | 0.00493 | 0.0025 | 0.0025 | 0.0025 | 0.58866 | 7.6173 | 243.916 | 0.03 | 1038 | 2271 | 3865 | 4710
23 | 34 | 34 | exterior | interior | 28 | 28 | 0.2 | 5000 | 60000 | 16 | 150 | 0 | 80 | 11 | 0.0025 | 0.0025 | 0.00525 | 0.0025 | 0.0025 | 0.0025 | 0.0025 | 0.00487 | 0.00487 | 0.0025 | 0.0025 | 0.0025 | 0.58947 | 7.6226 | 243.916 | 0.03 | 1038 | 2271 | 3865 | 4710
24 | 34 | 34 | exterior | interior | 30 | 30 | 0.2 | 5000 | 60000 | 16 | 150 | 0 | 80 | 11 | 0.0025 | 0.0025 | 0.0052 | 0.0025 | 0.0025 | 0.0025 | 0.0025 | 0.00483 | 0.00483 | 0.0025 | 0.0025 | 0.0025 | 0.59037 | 7.6284 | 243.916 | 0.03 | 1036 | 2252 | 3849 | 4703
25 | 34 | 34 | exterior | interior | 32 | 32 | 0.2 | 5000 | 60000 | 16 | 150 | 0 | 80 | 11 | 0.0025 | 0.0025 | 0.00514 | 0.0025 | 0.0025 | 0.0025 | 0.0025 | 0.00479 | 0.00479 | 0.0025 | 0.0025 | 0.0025 | 0.59128 | 7.6343 | 243.916 | 0.03 | 1036 | 2252 | 3849 | 4703
26 | 34 | 34 | exterior | interior | 24 | 24 | 0.2 | 5000 | 60000 | 17 | 150 | 0 | 80 | 11 | 0.0025 | 0.0025 | 0.0049 | 0.0025 | 0.0025 | 0.0025 | 0.0025 | 0.00455 | 0.00455 | 0.0025 | 0.0025 | 0.0025 | 0.596 | 7.3794 | 258.366 | 0.03 | 1020 | 2576 | 3995 | 4605
27 | 34 | 34 | exterior | interior | 26 | 26 | 0.2 | 5000 | 60000 | 17 | 150 | 0 | 80 | 11 | 0.0025 | 0.0025 | 0.00484 | 0.0025 | 0.0025 | 0.0025 | 0.0025 | 0.0045 | 0.0045 | 0.0025 | 0.0025 | 0.0025 | 0.59717 | 8.1642 | 258.366 | 0.03 | 897 | 1426 | 2868 | 4019
28 | 34 | 34 | exterior | interior | 28 | 28 | 0.2 | 5000 | 60000 | 17 | 150 | 0 | 80 | 11 | 0.0025 | 0.0025 | 0.0048 | 0.0025 | 0.0025 | 0.0025 | 0.0025 | 0.00445 | 0.00445 | 0.0025 | 0.0025 | 0.0025 | 0.59846 | 8.173 | 258.366 | 0.03 | 896 | 1424 | 2853 | 4007
29 | 34 | 34 | exterior | interior | 30 | 30 | 0.2 | 5000 | 60000 | 17 | 150 | 0 | 80 | 11 | 0.0025 | 0.0025 | 0.00476 | 0.0025 | 0.0025 | 0.0025 | 0.0025 | 0.00441 | 0.00441 | 0.0025 | 0.0025 | 0.0025 | 0.59987 | 8.1826 | 258.366 | 0.03 | 894 | 1422 | 2839 | 3996
30 | 34 | 34 | exterior | interior | 32 | 32 | 0.2 | 5000 | 60000 | 17 | 150 | 0 | 80 | 11 | 0.0025 | 0.0025 | 0.00469 | 0.0025 | 0.0025 | 0.0025 | 0.0025 | 0.00436 | 0.00436 | 0.0025 | 0.0025 | 0.0025 | 0.60137 | 8.1929 | 258.366 | 0.03 | 893 | 1420 | 2824 | 3984
31 | 34 | 34 | exterior | interior | 24 | 24 | 0.2 | 5000 | 60000 | 18 | 150 | 0 | 80 | 11 | 0.0025 | 0.0025 | 0.0045 | 0.0025 | 0.0025 | 0.0025 | 0.0025 | 0.00418 | 0.00418 | 0.0025 | 0.0025 | 0.0025 | 0.60737 | 7.8985 | 272.816 | 0.03 | 886 | 1554 | 3072 | 4044
32 | 34 | 34 | exterior | interior | 26 | 26 | 0.2 | 5000 | 60000 | 18 | 150 | 0 | 80 | 11 | 0.0025 | 0.0025 | 0.00445 | 0.0025 | 0.0025 | 0.0025 | 0.0025 | 0.00414 | 0.00414 | 0.0025 | 0.0025 | 0.0025 | 0.60935 | 8.7442 | 272.816 | 0.03 | 777 | 1243 | 1922 | 3155
33 | 34 | 34 | exterior | interior | 28 | 28 | 0.2 | 5000 | 60000 | 18 | 150 | 0 | 80 | 11 | 0.0025 | 0.0025 | 0.00441 | 0.0025 | 0.0025 | 0.0025 | 0.0025 | 0.0041 | 0.0041 | 0.0025 | 0.0025 | 0.0025 | 0.61148 | 8.7594 | 272.816 | 0.03 | 775 | 1239 | 1895 | 3133
34 | 34 | 34 | exterior | interior | 30 | 30 | 0.2 | 5000 | 60000 | 18 | 150 | 0 | 80 | 11 | 0.0025 | 0.0025 | 0.00436 | 0.0025 | 0.0025 | 0.0025 | 0.0025 | 0.00405 | 0.00405 | 0.0025 | 0.0025 | 0.0025 | 0.61382 | 8.7762 | 272.816 | 0.03 | 772 | 1236 | 1867 | 3110
35 | 34 | 34 | exterior | interior | 32 | 32 | 0.2 | 5000 | 60000 | 18 | 150 | 0 | 80 | 11 | 0.0025 | 0.0025 | 0.00432 | 0.0025 | 0.0025 | 0.0025 | 0.0025 | 0.004 | 0.004 | 0.0025 | 0.0025 | 0.0025 | 0.6164 | 8.7946 | 272.816 | 0.03 | 771 | 1234 | 1853 | 3099

## Rho_25%
| l1 | l2 | bay1 | bay2 | c1 | c2 | ν | f'c | fy | h | wc | SDL | LL | LLvib | l1 | l1 | l1 | l1 | l1 | l1 | l2 | l2 | l2 | l2 | l2 | l2 | k1 | fn | W | b | Very Slow | Slow | Moderate | Fast | Very Slow | Slow | Moderate | Fast
Slab_ID | ft | ft | type | type | in | in |  | psi | psi | in | pcf | psf | psf | psf | rcol,p | rcol,n1 | rcol,n2 | rmid,p | rmid,n1 | rmid,n2 | rcol,p | rcol,n1 | rcol,n2 | rmid,p | rmid,n1 | rmid,n2 | cracking factor | Hz | kips | % | mips | mips | mips | mips | % Change from Default rho
1 | 34 | 34 | exterior | interior | 24 | 24 | 0.2 | 5000 | 60000 | 12 | 150 | 0 | 80 | 11 | 0.00524 | 0.00436 | 0.00881 | 0.00313 | 0.00313 | 0.00313 | 0.00313 | 0.00817 | 0.00817 | 0.00313 | 0.00313 | 0.00313 | 0.3245 | 3.8048 | 186.116 | 0.03 | 3038 | 10996 | 11422 | 11865
2 | 34 | 34 | exterior | interior | 26 | 26 | 0.2 | 5000 | 60000 | 12 | 150 | 0 | 80 | 11 | 0.00519 | 0.00431 | 0.00873 | 0.00313 | 0.00313 | 0.00313 | 0.00313 | 0.00809 | 0.00809 | 0.00313 | 0.00313 | 0.00313 | 0.33751 | 4.2888 | 186.116 | 0.03 | 2667 | 9854 | 10286 | 10737
3 | 34 | 34 | exterior | interior | 28 | 28 | 0.2 | 5000 | 60000 | 12 | 150 | 0 | 80 | 11 | 0.00513 | 0.00428 | 0.00863 | 0.00313 | 0.00313 | 0.00313 | 0.00313 | 0.00801 | 0.00801 | 0.00313 | 0.00313 | 0.00313 | 0.35184 | 4.3789 | 186.116 | 0.03 | 2607 | 9665 | 10098 | 10550
4 | 34 | 34 | exterior | interior | 30 | 30 | 0.2 | 5000 | 60000 | 12 | 150 | 0 | 80 | 11 | 0.00508 | 0.00423 | 0.00852 | 0.00313 | 0.00313 | 0.00313 | 0.00313 | 0.00794 | 0.00794 | 0.00313 | 0.00313 | 0.00313 | 0.3692 | 4.4856 | 186.116 | 0.03 | 2537 | 9442 | 9875 | 10329
5 | 34 | 34 | exterior | interior | 32 | 32 | 0.2 | 5000 | 60000 | 12 | 150 | 0 | 80 | 11 | 0.00501 | 0.00419 | 0.00844 | 0.00313 | 0.00313 | 0.00313 | 0.00313 | 0.00785 | 0.00785 | 0.00313 | 0.00313 | 0.00313 | 0.39197 | 4.6218 | 186.116 | 0.03 | 2459 | 9188 | 9622 | 10077
6 | 34 | 34 | exterior | interior | 24 | 24 | 0.2 | 5000 | 60000 | 13 | 150 | 0 | 80 | 11 | 0.00459 | 0.00313 | 0.00774 | 0.00313 | 0.00313 | 0.00313 | 0.00313 | 0.00719 | 0.00719 | 0.00313 | 0.00313 | 0.00313 | 0.51558 | 5.2093 | 200.566 | 0.03 | 1993 | 7567 | 7971 | 8398
7 | 34 | 34 | exterior | interior | 26 | 26 | 0.2 | 5000 | 60000 | 13 | 150 | 0 | 80 | 11 | 0.00455 | 0.00313 | 0.00766 | 0.00313 | 0.00313 | 0.00313 | 0.00313 | 0.00711 | 0.00711 | 0.00313 | 0.00313 | 0.00313 | 0.51838 | 5.7733 | 200.566 | 0.03 | 1771 | 6798 | 7202 | 7630
8 | 34 | 34 | exterior | interior | 28 | 28 | 0.2 | 5000 | 60000 | 13 | 150 | 0 | 80 | 11 | 0.0045 | 0.00313 | 0.00758 | 0.00313 | 0.00313 | 0.00313 | 0.00313 | 0.00702 | 0.00702 | 0.00313 | 0.00313 | 0.00313 | 0.52146 | 5.7904 | 200.566 | 0.03 | 1763 | 6773 | 7177 | 7605
9 | 34 | 34 | exterior | interior | 30 | 30 | 0.2 | 5000 | 60000 | 13 | 150 | 0 | 80 | 11 | 0.00445 | 0.00313 | 0.0075 | 0.00313 | 0.00313 | 0.00313 | 0.00313 | 0.00698 | 0.00698 | 0.00313 | 0.00313 | 0.00313 | 0.52489 | 5.8094 | 200.566 | 0.03 | 1756 | 6748 | 7152 | 7579
10 | 34 | 34 | exterior | interior | 32 | 32 | 0.2 | 5000 | 60000 | 13 | 150 | 0 | 80 | 11 | 0.0044 | 0.00313 | 0.00741 | 0.00313 | 0.00313 | 0.00313 | 0.00313 | 0.00689 | 0.00689 | 0.00313 | 0.00313 | 0.00313 | 0.52916 | 5.8329 | 200.566 | 0.03 | 1749 | 6723 | 7127 | 7554
11 | 34 | 34 | exterior | interior | 24 | 24 | 0.2 | 5000 | 60000 | 14 | 150 | 0 | 80 | 11 | 0.00407 | 0.00313 | 0.00687 | 0.00313 | 0.00313 | 0.00313 | 0.00313 | 0.00638 | 0.00638 | 0.00313 | 0.00313 | 0.00313 | 0.57102 | 5.9173 | 215.016 | 0.03 | 1603 | 6169 | 6545 | 6944
12 | 34 | 34 | exterior | interior | 26 | 26 | 0.2 | 5000 | 60000 | 14 | 150 | 0 | 80 | 11 | 0.00405 | 0.00313 | 0.0068 | 0.00313 | 0.00313 | 0.00313 | 0.00313 | 0.00631 | 0.00631 | 0.00313 | 0.00313 | 0.00313 | 0.58583 | 6.6245 | 215.016 | 0.03 | 1402 | 4739 | 5812 | 6209
13 | 34 | 34 | exterior | interior | 28 | 28 | 0.2 | 5000 | 60000 | 14 | 150 | 0 | 80 | 11 | 0.004 | 0.00313 | 0.00674 | 0.00313 | 0.00313 | 0.00313 | 0.00313 | 0.00625 | 0.00625 | 0.00313 | 0.00313 | 0.00313 | 0.60404 | 6.7266 | 215.016 | 0.03 | 1374 | 4501 | 5707 | 6104
14 | 34 | 34 | exterior | interior | 30 | 30 | 0.2 | 5000 | 60000 | 14 | 150 | 0 | 80 | 11 | 0.00395 | 0.00313 | 0.00665 | 0.00313 | 0.00313 | 0.00313 | 0.00313 | 0.00619 | 0.00619 | 0.00313 | 0.00313 | 0.00313 | 0.60374 | 6.725 | 215.016 | 0.03 | 1376 | 4523 | 5717 | 6114
15 | 34 | 34 | exterior | interior | 32 | 32 | 0.2 | 5000 | 60000 | 14 | 150 | 0 | 80 | 11 | 0.00392 | 0.00313 | 0.0066 | 0.00313 | 0.00313 | 0.00313 | 0.00313 | 0.00613 | 0.00613 | 0.00313 | 0.00313 | 0.00313 | 0.60394 | 6.7261 | 215.016 | 0.03 | 1374 | 4501 | 5707 | 6104
16 | 34 | 34 | exterior | interior | 24 | 24 | 0.2 | 5000 | 60000 | 15 | 150 | 0 | 80 | 11 | 0.00313 | 0.00313 | 0.00617 | 0.00313 | 0.00313 | 0.00313 | 0.00313 | 0.00574 | 0.00574 | 0.00313 | 0.00313 | 0.00313 | 0.59564 | 6.488 | 229.466 | 0.03 | 1345 | 4703 | 5563 | 5936
17 | 34 | 34 | exterior | interior | 26 | 26 | 0.2 | 5000 | 60000 | 15 | 150 | 0 | 80 | 11 | 0.00313 | 0.00313 | 0.00611 | 0.00313 | 0.00313 | 0.00313 | 0.00313 | 0.00567 | 0.00567 | 0.00313 | 0.00313 | 0.00313 | 0.59622 | 7.1745 | 229.466 | 0.03 | 1190 | 3326 | 4840 | 5349
18 | 34 | 34 | exterior | interior | 28 | 28 | 0.2 | 5000 | 60000 | 15 | 150 | 0 | 80 | 11 | 0.00313 | 0.00313 | 0.00605 | 0.00313 | 0.00313 | 0.00313 | 0.00313 | 0.00561 | 0.00561 | 0.00313 | 0.00313 | 0.00313 | 0.59684 | 7.1782 | 229.466 | 0.03 | 1188 | 3306 | 4824 | 5341
19 | 34 | 34 | exterior | interior | 30 | 30 | 0.2 | 5000 | 60000 | 15 | 150 | 0 | 80 | 11 | 0.00313 | 0.00313 | 0.00599 | 0.00313 | 0.00313 | 0.00313 | 0.00313 | 0.00555 | 0.00555 | 0.00313 | 0.00313 | 0.00313 | 0.59749 | 7.1821 | 229.466 | 0.03 | 1188 | 3306 | 4824 | 5341
20 | 34 | 34 | exterior | interior | 32 | 32 | 0.2 | 5000 | 60000 | 15 | 150 | 0 | 80 | 11 | 0.00313 | 0.00313 | 0.00593 | 0.00313 | 0.00313 | 0.00313 | 0.00313 | 0.0055 | 0.0055 | 0.00313 | 0.00313 | 0.00313 | 0.5982 | 7.1864 | 229.466 | 0.03 | 1186 | 3285 | 4808 | 5333
21 | 34 | 34 | exterior | interior | 24 | 24 | 0.2 | 5000 | 60000 | 16 | 150 | 0 | 80 | 11 | 0.00313 | 0.00313 | 0.00559 | 0.00313 | 0.00313 | 0.00313 | 0.00313 | 0.00519 | 0.00519 | 0.00313 | 0.00313 | 0.00313 | 0.60262 | 6.9731 | 243.916 | 0.03 | 1160 | 3510 | 4838 | 5187
22 | 34 | 34 | exterior | interior | 26 | 26 | 0.2 | 5000 | 60000 | 16 | 150 | 0 | 80 | 11 | 0.00313 | 0.00313 | 0.00554 | 0.00313 | 0.00313 | 0.00313 | 0.00313 | 0.00514 | 0.00514 | 0.00313 | 0.00313 | 0.00313 | 0.60354 | 7.713 | 243.916 | 0.03 | 1022 | 2100 | 3727 | 4648
23 | 34 | 34 | exterior | interior | 28 | 28 | 0.2 | 5000 | 60000 | 16 | 150 | 0 | 80 | 11 | 0.00313 | 0.00313 | 0.00548 | 0.00313 | 0.00313 | 0.00313 | 0.00313 | 0.00508 | 0.00508 | 0.00313 | 0.00313 | 0.00313 | 0.60449 | 7.719 | 243.916 | 0.03 | 1021 | 2081 | 3712 | 4642
24 | 34 | 34 | exterior | interior | 30 | 30 | 0.2 | 5000 | 60000 | 16 | 150 | 0 | 80 | 11 | 0.00313 | 0.00313 | 0.00543 | 0.00313 | 0.00313 | 0.00313 | 0.00313 | 0.00503 | 0.00503 | 0.00313 | 0.00313 | 0.00313 | 0.60551 | 7.7256 | 243.916 | 0.03 | 1019 | 2062 | 3696 | 4635
25 | 34 | 34 | exterior | interior | 32 | 32 | 0.2 | 5000 | 60000 | 16 | 150 | 0 | 80 | 11 | 0.00313 | 0.00313 | 0.00536 | 0.00313 | 0.00313 | 0.00313 | 0.00313 | 0.00499 | 0.00499 | 0.00313 | 0.00313 | 0.00313 | 0.60657 | 7.7323 | 243.916 | 0.03 | 1019 | 2062 | 3696 | 4635
26 | 34 | 34 | exterior | interior | 24 | 24 | 0.2 | 5000 | 60000 | 17 | 150 | 0 | 80 | 11 | 0.00313 | 0.00313 | 0.00511 | 0.00313 | 0.00313 | 0.00313 | 0.00313 | 0.00474 | 0.00474 | 0.00313 | 0.00313 | 0.00313 | 0.61201 | 7.4779 | 258.366 | 0.03 | 1003 | 2396 | 3850 | 4537
27 | 34 | 34 | exterior | interior | 26 | 26 | 0.2 | 5000 | 60000 | 17 | 150 | 0 | 80 | 11 | 0.00313 | 0.00313 | 0.00505 | 0.00313 | 0.00313 | 0.00313 | 0.00313 | 0.00469 | 0.00469 | 0.00313 | 0.00313 | 0.00313 | 0.61335 | 8.2741 | 258.366 | 0.03 | 882 | 1403 | 2709 | 3889
28 | 34 | 34 | exterior | interior | 28 | 28 | 0.2 | 5000 | 60000 | 17 | 150 | 0 | 80 | 11 | 0.00313 | 0.00313 | 0.005 | 0.00313 | 0.00313 | 0.00313 | 0.00313 | 0.00464 | 0.00464 | 0.00313 | 0.00313 | 0.00313 | 0.61481 | 8.2839 | 258.366 | 0.03 | 880 | 1401 | 2694 | 3877
29 | 34 | 34 | exterior | interior | 30 | 30 | 0.2 | 5000 | 60000 | 17 | 150 | 0 | 80 | 11 | 0.00313 | 0.00313 | 0.00495 | 0.00313 | 0.00313 | 0.00313 | 0.00313 | 0.00459 | 0.00459 | 0.00313 | 0.00313 | 0.00313 | 0.61639 | 8.2946 | 258.366 | 0.03 | 879 | 1399 | 2680 | 3865
30 | 34 | 34 | exterior | interior | 32 | 32 | 0.2 | 5000 | 60000 | 17 | 150 | 0 | 80 | 11 | 0.00313 | 0.00313 | 0.00489 | 0.00313 | 0.00313 | 0.00313 | 0.00313 | 0.00455 | 0.00455 | 0.00313 | 0.00313 | 0.00313 | 0.6181 | 8.3061 | 258.366 | 0.03 | 876 | 1395 | 2651 | 3841
31 | 34 | 34 | exterior | interior | 24 | 24 | 0.2 | 5000 | 60000 | 18 | 150 | 0 | 80 | 11 | 0.00313 | 0.00313 | 0.00469 | 0.00313 | 0.00313 | 0.00313 | 0.00313 | 0.00436 | 0.00436 | 0.00313 | 0.00313 | 0.00313 | 0.62488 | 8.0116 | 272.816 | 0.03 | 870 | 1381 | 2921 | 3975
32 | 34 | 34 | exterior | interior | 26 | 26 | 0.2 | 5000 | 60000 | 18 | 150 | 0 | 80 | 11 | 0.00313 | 0.00313 | 0.00464 | 0.00313 | 0.00313 | 0.00313 | 0.00313 | 0.00431 | 0.00431 | 0.00313 | 0.00313 | 0.00313 | 0.62708 | 8.8704 | 272.816 | 0.03 | 762 | 1220 | 1744 | 3009
33 | 34 | 34 | exterior | interior | 28 | 28 | 0.2 | 5000 | 60000 | 18 | 150 | 0 | 80 | 11 | 0.00313 | 0.00313 | 0.00459 | 0.00313 | 0.00313 | 0.00313 | 0.00313 | 0.00426 | 0.00426 | 0.00313 | 0.00313 | 0.00313 | 0.62943 | 8.887 | 272.816 | 0.03 | 760 | 1217 | 1717 | 2987
34 | 34 | 34 | exterior | interior | 30 | 30 | 0.2 | 5000 | 60000 | 18 | 150 | 0 | 80 | 11 | 0.00313 | 0.00313 | 0.00455 | 0.00313 | 0.00313 | 0.00313 | 0.00313 | 0.00423 | 0.00423 | 0.00313 | 0.00313 | 0.00313 | 0.63204 | 8.9055 | 272.816 | 0.03 | 758 | 1214 | 1689 | 2964
35 | 34 | 34 | exterior | interior | 32 | 32 | 0.2 | 5000 | 60000 | 18 | 150 | 0 | 80 | 11 | 0.00313 | 0.00313 | 0.0045 | 0.00313 | 0.00313 | 0.00313 | 0.00313 | 0.00417 | 0.00417 | 0.00313 | 0.00313 | 0.00313 | 0.63486 | 8.9253 | 272.816 | 0.03 | 755 | 1210 | 1662 | 2942

## Rho_50%
| l1 | l2 | bay1 | bay2 | c1 | c2 | ν | f'c | fy | h | wc | SDL | LL | LLvib | l1 | l1 | l1 | l1 | l1 | l1 | l2 | l2 | l2 | l2 | l2 | l2 | k1 | fn | W | b | Very Slow | Slow | Moderate | Fast | Very Slow | Slow | Moderate | Fast
Slab_ID | ft | ft | type | type | in | in |  | psi | psi | in | pcf | psf | psf | psf | rcol,p | rcol,n1 | rcol,n2 | rmid,p | rmid,n1 | rmid,n2 | rcol,p | rcol,n1 | rcol,n2 | rmid,p | rmid,n1 | rmid,n2 | cracking factor | Hz | kips | % | mips | mips | mips | mips | % Change from Default rho
1 | 34 | 34 | exterior | interior | 24 | 24 | 0.2 | 5000 | 60000 | 12 | 150 | 0 | 80 | 11 | 0.00503 | 0.00418 | 0.00846 | 0.00375 | 0.00375 | 0.00375 | 0.00375 | 0.00785 | 0.00785 | 0.00375 | 0.00375 | 0.00375 | 0.3424 | 3.9084 | 186.116 | 0.03 | 2947 | 10722 | 11149 | 11594
2 | 34 | 34 | exterior | interior | 26 | 26 | 0.2 | 5000 | 60000 | 12 | 150 | 0 | 80 | 11 | 0.00498 | 0.00414 | 0.00837 | 0.00375 | 0.00375 | 0.00375 | 0.00375 | 0.00777 | 0.00777 | 0.00375 | 0.00375 | 0.00375 | 0.3554 | 4.401 | 186.116 | 0.03 | 2594 | 9624 | 10057 | 10509
3 | 34 | 34 | exterior | interior | 28 | 28 | 0.2 | 5000 | 60000 | 12 | 150 | 0 | 80 | 11 | 0.00492 | 0.00411 | 0.00828 | 0.00375 | 0.00375 | 0.00375 | 0.00375 | 0.0077 | 0.0077 | 0.00375 | 0.00375 | 0.00375 | 0.36956 | 4.4878 | 186.116 | 0.03 | 2537 | 9442 | 9875 | 10329
4 | 34 | 34 | exterior | interior | 30 | 30 | 0.2 | 5000 | 60000 | 12 | 150 | 0 | 80 | 11 | 0.00487 | 0.00405 | 0.00819 | 0.00375 | 0.00375 | 0.00375 | 0.00375 | 0.00762 | 0.00762 | 0.00375 | 0.00375 | 0.00375 | 0.38641 | 4.589 | 186.116 | 0.03 | 2477 | 9245 | 9680 | 10134
5 | 34 | 34 | exterior | interior | 32 | 32 | 0.2 | 5000 | 60000 | 12 | 150 | 0 | 80 | 11 | 0.00481 | 0.00402 | 0.0081 | 0.00375 | 0.00375 | 0.00375 | 0.00375 | 0.00753 | 0.00753 | 0.00375 | 0.00375 | 0.00375 | 0.40802 | 4.7156 | 186.116 | 0.03 | 2401 | 8999 | 9434 | 9890
6 | 34 | 34 | exterior | interior | 24 | 24 | 0.2 | 5000 | 60000 | 13 | 150 | 0 | 80 | 11 | 0.00441 | 0.00375 | 0.00743 | 0.00375 | 0.00375 | 0.00375 | 0.00375 | 0.0069 | 0.0069 | 0.00375 | 0.00375 | 0.00375 | 0.52134 | 5.2383 | 200.566 | 0.03 | 1980 | 7522 | 7927 | 8353
7 | 34 | 34 | exterior | interior | 26 | 26 | 0.2 | 5000 | 60000 | 13 | 150 | 0 | 80 | 11 | 0.00436 | 0.00375 | 0.00735 | 0.00375 | 0.00375 | 0.00375 | 0.00375 | 0.00683 | 0.00683 | 0.00375 | 0.00375 | 0.00375 | 0.52412 | 5.8051 | 200.566 | 0.03 | 1756 | 6748 | 7152 | 7579
8 | 34 | 34 | exterior | interior | 28 | 28 | 0.2 | 5000 | 60000 | 13 | 150 | 0 | 80 | 11 | 0.00432 | 0.00375 | 0.00728 | 0.00375 | 0.00375 | 0.00375 | 0.00375 | 0.00675 | 0.00675 | 0.00375 | 0.00375 | 0.00375 | 0.52734 | 5.823 | 200.566 | 0.03 | 1753 | 6735 | 7139 | 7567
9 | 34 | 34 | exterior | interior | 30 | 30 | 0.2 | 5000 | 60000 | 13 | 150 | 0 | 80 | 11 | 0.00428 | 0.00375 | 0.0072 | 0.00375 | 0.00375 | 0.00375 | 0.00375 | 0.00669 | 0.00669 | 0.00375 | 0.00375 | 0.00375 | 0.53085 | 5.8423 | 200.566 | 0.03 | 1746 | 6710 | 7114 | 7542
10 | 34 | 34 | exterior | interior | 32 | 32 | 0.2 | 5000 | 60000 | 13 | 150 | 0 | 80 | 11 | 0.00423 | 0.00375 | 0.00711 | 0.00375 | 0.00375 | 0.00375 | 0.00375 | 0.00661 | 0.00661 | 0.00375 | 0.00375 | 0.00375 | 0.53518 | 5.8661 | 200.566 | 0.03 | 1735 | 6673 | 7077 | 7505
11 | 34 | 34 | exterior | interior | 24 | 24 | 0.2 | 5000 | 60000 | 14 | 150 | 0 | 80 | 11 | 0.00392 | 0.00375 | 0.0066 | 0.00375 | 0.00375 | 0.00375 | 0.00375 | 0.00612 | 0.00612 | 0.00375 | 0.00375 | 0.00375 | 0.57484 | 5.9371 | 215.016 | 0.03 | 1596 | 6146 | 6522 | 6922
12 | 34 | 34 | exterior | interior | 26 | 26 | 0.2 | 5000 | 60000 | 14 | 150 | 0 | 80 | 11 | 0.00388 | 0.00375 | 0.00652 | 0.00375 | 0.00375 | 0.00375 | 0.00375 | 0.00606 | 0.00606 | 0.00375 | 0.00375 | 0.00375 | 0.58782 | 6.6358 | 215.016 | 0.03 | 1397 | 4696 | 5792 | 6190
13 | 34 | 34 | exterior | interior | 28 | 28 | 0.2 | 5000 | 60000 | 14 | 150 | 0 | 80 | 11 | 0.00384 | 0.00375 | 0.00647 | 0.00375 | 0.00375 | 0.00375 | 0.00375 | 0.006 | 0.006 | 0.00375 | 0.00375 | 0.00375 | 0.60333 | 6.7227 | 215.016 | 0.03 | 1376 | 4523 | 5717 | 6114
14 | 34 | 34 | exterior | interior | 30 | 30 | 0.2 | 5000 | 60000 | 14 | 150 | 0 | 80 | 11 | 0.0038 | 0.00375 | 0.00639 | 0.00375 | 0.00375 | 0.00375 | 0.00375 | 0.00594 | 0.00594 | 0.00375 | 0.00375 | 0.00375 | 0.60313 | 6.7216 | 215.016 | 0.03 | 1376 | 4523 | 5717 | 6114
15 | 34 | 34 | exterior | interior | 32 | 32 | 0.2 | 5000 | 60000 | 14 | 150 | 0 | 80 | 11 | 0.00377 | 0.00375 | 0.00633 | 0.00375 | 0.00375 | 0.00375 | 0.00375 | 0.00588 | 0.00588 | 0.00375 | 0.00375 | 0.00375 | 0.60324 | 6.7222 | 215.016 | 0.03 | 1376 | 4523 | 5717 | 6114
16 | 34 | 34 | exterior | interior | 24 | 24 | 0.2 | 5000 | 60000 | 15 | 150 | 0 | 80 | 11 | 0.00375 | 0.00375 | 0.00593 | 0.00375 | 0.00375 | 0.00375 | 0.00375 | 0.0055 | 0.0055 | 0.00375 | 0.00375 | 0.00375 | 0.60734 | 6.5515 | 229.466 | 0.03 | 1330 | 4581 | 5508 | 5881
17 | 34 | 34 | exterior | interior | 26 | 26 | 0.2 | 5000 | 60000 | 15 | 150 | 0 | 80 | 11 | 0.00375 | 0.00375 | 0.00587 | 0.00375 | 0.00375 | 0.00375 | 0.00375 | 0.00545 | 0.00545 | 0.00375 | 0.00375 | 0.00375 | 0.60801 | 7.2451 | 229.466 | 0.03 | 1174 | 3164 | 4710 | 5285
18 | 34 | 34 | exterior | interior | 28 | 28 | 0.2 | 5000 | 60000 | 15 | 150 | 0 | 80 | 11 | 0.00375 | 0.00375 | 0.00581 | 0.00375 | 0.00375 | 0.00375 | 0.00375 | 0.00539 | 0.00539 | 0.00375 | 0.00375 | 0.00375 | 0.60872 | 7.2493 | 229.466 | 0.03 | 1174 | 3164 | 4710 | 5285
19 | 34 | 34 | exterior | interior | 30 | 30 | 0.2 | 5000 | 60000 | 15 | 150 | 0 | 80 | 11 | 0.00375 | 0.00375 | 0.00575 | 0.00375 | 0.00375 | 0.00375 | 0.00375 | 0.00533 | 0.00533 | 0.00375 | 0.00375 | 0.00375 | 0.60946 | 7.2537 | 229.466 | 0.03 | 1174 | 3164 | 4710 | 5285
20 | 34 | 34 | exterior | interior | 32 | 32 | 0.2 | 5000 | 60000 | 15 | 150 | 0 | 80 | 11 | 0.00375 | 0.00375 | 0.00568 | 0.00375 | 0.00375 | 0.00375 | 0.00375 | 0.00528 | 0.00528 | 0.00375 | 0.00375 | 0.00375 | 0.61027 | 7.2585 | 229.466 | 0.03 | 1172 | 3144 | 4694 | 5277
21 | 34 | 34 | exterior | interior | 24 | 24 | 0.2 | 5000 | 60000 | 16 | 150 | 0 | 80 | 11 | 0.00375 | 0.00375 | 0.00537 | 0.00375 | 0.00375 | 0.00375 | 0.00375 | 0.00498 | 0.00498 | 0.00375 | 0.00375 | 0.00375 | 0.6153 | 7.0461 | 243.916 | 0.03 | 1144 | 3358 | 4737 | 5125
22 | 34 | 34 | exterior | interior | 26 | 26 | 0.2 | 5000 | 60000 | 16 | 150 | 0 | 80 | 11 | 0.00375 | 0.00375 | 0.00531 | 0.00375 | 0.00375 | 0.00375 | 0.00375 | 0.00493 | 0.00493 | 0.00375 | 0.00375 | 0.00375 | 0.6163 | 7.7941 | 243.916 | 0.03 | 1009 | 1947 | 3605 | 4595
23 | 34 | 34 | exterior | interior | 28 | 28 | 0.2 | 5000 | 60000 | 16 | 150 | 0 | 80 | 11 | 0.00375 | 0.00375 | 0.00525 | 0.00375 | 0.00375 | 0.00375 | 0.00375 | 0.00487 | 0.00487 | 0.00375 | 0.00375 | 0.00375 | 0.61736 | 7.8008 | 243.916 | 0.03 | 1007 | 1928 | 3589 | 4588
24 | 34 | 34 | exterior | interior | 30 | 30 | 0.2 | 5000 | 60000 | 16 | 150 | 0 | 80 | 11 | 0.00375 | 0.00375 | 0.0052 | 0.00375 | 0.00375 | 0.00375 | 0.00375 | 0.00483 | 0.00483 | 0.00375 | 0.00375 | 0.00375 | 0.61851 | 7.8081 | 243.916 | 0.03 | 1006 | 1909 | 3574 | 4582
25 | 34 | 34 | exterior | interior | 32 | 32 | 0.2 | 5000 | 60000 | 16 | 150 | 0 | 80 | 11 | 0.00375 | 0.00375 | 0.00514 | 0.00375 | 0.00375 | 0.00375 | 0.00375 | 0.00479 | 0.00479 | 0.00375 | 0.00375 | 0.00375 | 0.6197 | 7.8156 | 243.916 | 0.03 | 1004 | 1890 | 3559 | 4575
26 | 34 | 34 | exterior | interior | 24 | 24 | 0.2 | 5000 | 60000 | 17 | 150 | 0 | 80 | 11 | 0.00375 | 0.00375 | 0.0049 | 0.00375 | 0.00375 | 0.00375 | 0.00375 | 0.00455 | 0.00455 | 0.00375 | 0.00375 | 0.00375 | 0.62575 | 7.5614 | 258.366 | 0.03 | 989 | 2252 | 3735 | 4484
27 | 34 | 34 | exterior | interior | 26 | 26 | 0.2 | 5000 | 60000 | 17 | 150 | 0 | 80 | 11 | 0.00375 | 0.00375 | 0.00484 | 0.00375 | 0.00375 | 0.00375 | 0.00375 | 0.0045 | 0.0045 | 0.00375 | 0.00375 | 0.00375 | 0.62723 | 8.3672 | 258.366 | 0.03 | 868 | 1383 | 2564 | 3770
28 | 34 | 34 | exterior | interior | 28 | 28 | 0.2 | 5000 | 60000 | 17 | 150 | 0 | 80 | 11 | 0.00375 | 0.00375 | 0.0048 | 0.00375 | 0.00375 | 0.00375 | 0.00375 | 0.00445 | 0.00445 | 0.00375 | 0.00375 | 0.00375 | 0.62884 | 8.3779 | 258.366 | 0.03 | 867 | 1381 | 2550 | 3758
29 | 34 | 34 | exterior | interior | 30 | 30 | 0.2 | 5000 | 60000 | 17 | 150 | 0 | 80 | 11 | 0.00375 | 0.00375 | 0.00476 | 0.00375 | 0.00375 | 0.00375 | 0.00375 | 0.00441 | 0.00441 | 0.00375 | 0.00375 | 0.00375 | 0.63059 | 8.3896 | 258.366 | 0.03 | 865 | 1379 | 2535 | 3746
30 | 34 | 34 | exterior | interior | 32 | 32 | 0.2 | 5000 | 60000 | 17 | 150 | 0 | 80 | 11 | 0.00375 | 0.00375 | 0.00469 | 0.00375 | 0.00375 | 0.00375 | 0.00375 | 0.00436 | 0.00436 | 0.00375 | 0.00375 | 0.00375 | 0.63246 | 8.402 | 258.366 | 0.03 | 864 | 1377 | 2521 | 3735
31 | 34 | 34 | exterior | interior | 24 | 24 | 0.2 | 5000 | 60000 | 18 | 150 | 0 | 80 | 11 | 0.00375 | 0.00375 | 0.0045 | 0.00375 | 0.00375 | 0.00375 | 0.00375 | 0.00418 | 0.00418 | 0.00375 | 0.00375 | 0.00375 | 0.63986 | 8.107 | 272.816 | 0.03 | 857 | 1361 | 2784 | 3862
32 | 34 | 34 | exterior | interior | 26 | 26 | 0.2 | 5000 | 60000 | 18 | 150 | 0 | 80 | 11 | 0.00375 | 0.00375 | 0.00445 | 0.00375 | 0.00375 | 0.00375 | 0.00375 | 0.00414 | 0.00414 | 0.00375 | 0.00375 | 0.00375 | 0.64224 | 8.977 | 272.816 | 0.03 | 750 | 1202 | 1593 | 2885
33 | 34 | 34 | exterior | interior | 28 | 28 | 0.2 | 5000 | 60000 | 18 | 150 | 0 | 80 | 11 | 0.00375 | 0.00375 | 0.00441 | 0.00375 | 0.00375 | 0.00375 | 0.00375 | 0.0041 | 0.0041 | 0.00375 | 0.00375 | 0.00375 | 0.64478 | 8.9947 | 272.816 | 0.03 | 749 | 1200 | 1580 | 2874
34 | 34 | 34 | exterior | interior | 30 | 30 | 0.2 | 5000 | 60000 | 18 | 150 | 0 | 80 | 11 | 0.00375 | 0.00375 | 0.00436 | 0.00375 | 0.00375 | 0.00375 | 0.00375 | 0.00405 | 0.00405 | 0.00375 | 0.00375 | 0.00375 | 0.64754 | 9.014 | 272.816 | 0.03 | 746 | 1197 | 1564 | 2852
35 | 34 | 34 | exterior | interior | 32 | 32 | 0.2 | 5000 | 60000 | 18 | 150 | 0 | 80 | 11 | 0.00375 | 0.00375 | 0.00432 | 0.00375 | 0.00375 | 0.00375 | 0.00375 | 0.004 | 0.004 | 0.00375 | 0.00375 | 0.00375 | 0.65056 | 9.035 | 272.816 | 0.03 | 744 | 1194 | 1560 | 2829

## Rho_100%
| l1 | l2 | bay1 | bay2 | c1 | c2 | ν | f'c | fy | h | wc | SDL | LL | LLvib | l1 | l1 | l1 | l1 | l1 | l1 | l2 | l2 | l2 | l2 | l2 | l2 | k1 | fn | W | b | Very Slow | Slow | Moderate | Fast | Very Slow | Slow | Moderate | Fast
Slab_ID | ft | ft | type | type | in | in |  | psi | psi | in | pcf | psf | psf | psf | rcol,p | rcol,n1 | rcol,n2 | rmid,p | rmid,n1 | rmid,n2 | rcol,p | rcol,n1 | rcol,n2 | rmid,p | rmid,n1 | rmid,n2 | cracking factor | Hz | kips | % | mips | mips | mips | mips | % Change from Default rho
1 | 34 | 34 | exterior | interior | 24 | 24 | 0.2 | 5000 | 60000 | 12 | 150 | 0 | 80 | 11 | 0.0067 | 0.00558 | 0.01128 | 0.005 | 0.005 | 0.005 | 0.005 | 0.01046 | 0.01046 | 0.005 | 0.005 | 0.005 | 0.40562 | 4.2539 | 186.116 | 0.03 | 2695 | 9940 | 10372 | 10822
2 | 34 | 34 | exterior | interior | 26 | 26 | 0.2 | 5000 | 60000 | 12 | 150 | 0 | 80 | 11 | 0.00664 | 0.00552 | 0.01116 | 0.005 | 0.005 | 0.005 | 0.005 | 0.01036 | 0.01036 | 0.005 | 0.005 | 0.005 | 0.41801 | 4.7729 | 186.116 | 0.03 | 2373 | 8907 | 9343 | 9799
3 | 34 | 34 | exterior | interior | 28 | 28 | 0.2 | 5000 | 60000 | 12 | 150 | 0 | 80 | 11 | 0.00656 | 0.00548 | 0.01104 | 0.005 | 0.005 | 0.005 | 0.005 | 0.01026 | 0.01026 | 0.005 | 0.005 | 0.005 | 0.4312 | 4.8476 | 186.116 | 0.03 | 2329 | 8763 | 9199 | 9656
4 | 34 | 34 | exterior | interior | 30 | 30 | 0.2 | 5000 | 60000 | 12 | 150 | 0 | 80 | 11 | 0.0065 | 0.0054 | 0.01092 | 0.005 | 0.005 | 0.005 | 0.005 | 0.01016 | 0.01016 | 0.005 | 0.005 | 0.005 | 0.44658 | 4.9333 | 186.116 | 0.03 | 2287 | 8623 | 9058 | 9516
5 | 34 | 34 | exterior | interior | 32 | 32 | 0.2 | 5000 | 60000 | 12 | 150 | 0 | 80 | 11 | 0.00642 | 0.00536 | 0.0108 | 0.005 | 0.005 | 0.005 | 0.005 | 0.01004 | 0.01004 | 0.005 | 0.005 | 0.005 | 0.46575 | 5.0381 | 186.116 | 0.03 | 2230 | 8435 | 8871 | 9329
6 | 34 | 34 | exterior | interior | 24 | 24 | 0.2 | 5000 | 60000 | 13 | 150 | 0 | 80 | 11 | 0.00588 | 0.005 | 0.0099 | 0.005 | 0.005 | 0.005 | 0.005 | 0.0092 | 0.0092 | 0.005 | 0.005 | 0.005 | 0.5596 | 5.4271 | 200.566 | 0.03 | 1900 | 7250 | 7655 | 8082
7 | 34 | 34 | exterior | interior | 26 | 26 | 0.2 | 5000 | 60000 | 13 | 150 | 0 | 80 | 11 | 0.00582 | 0.005 | 0.0098 | 0.005 | 0.005 | 0.005 | 0.005 | 0.0091 | 0.0091 | 0.005 | 0.005 | 0.005 | 0.56232 | 6.013 | 200.566 | 0.03 | 1687 | 6492 | 6906 | 7334
8 | 34 | 34 | exterior | interior | 28 | 28 | 0.2 | 5000 | 60000 | 13 | 150 | 0 | 80 | 11 | 0.00576 | 0.005 | 0.0097 | 0.005 | 0.005 | 0.005 | 0.005 | 0.009 | 0.009 | 0.005 | 0.005 | 0.005 | 0.56545 | 6.0297 | 200.566 | 0.03 | 1681 | 6446 | 6882 | 7310
9 | 34 | 34 | exterior | interior | 30 | 30 | 0.2 | 5000 | 60000 | 13 | 150 | 0 | 80 | 11 | 0.0057 | 0.005 | 0.0096 | 0.005 | 0.005 | 0.005 | 0.005 | 0.00892 | 0.00892 | 0.005 | 0.005 | 0.005 | 0.5688 | 6.0475 | 200.566 | 0.03 | 1674 | 6399 | 6859 | 7286
10 | 34 | 34 | exterior | interior | 32 | 32 | 0.2 | 5000 | 60000 | 13 | 150 | 0 | 80 | 11 | 0.00564 | 0.005 | 0.00948 | 0.005 | 0.005 | 0.005 | 0.005 | 0.00882 | 0.00882 | 0.005 | 0.005 | 0.005 | 0.57289 | 6.0692 | 200.566 | 0.03 | 1668 | 6353 | 6835 | 7263
11 | 34 | 34 | exterior | interior | 24 | 24 | 0.2 | 5000 | 60000 | 14 | 150 | 0 | 80 | 11 | 0.00522 | 0.005 | 0.0088 | 0.005 | 0.005 | 0.005 | 0.005 | 0.00816 | 0.00816 | 0.005 | 0.005 | 0.005 | 0.60789 | 6.1054 | 215.016 | 0.03 | 1544 | 5841 | 6333 | 6732
12 | 34 | 34 | exterior | interior | 26 | 26 | 0.2 | 5000 | 60000 | 14 | 150 | 0 | 80 | 11 | 0.00518 | 0.005 | 0.0087 | 0.005 | 0.005 | 0.005 | 0.005 | 0.00808 | 0.00808 | 0.005 | 0.005 | 0.005 | 0.6183 | 6.8056 | 215.016 | 0.03 | 1354 | 4328 | 5633 | 6030
13 | 34 | 34 | exterior | interior | 28 | 28 | 0.2 | 5000 | 60000 | 14 | 150 | 0 | 80 | 11 | 0.00512 | 0.005 | 0.00862 | 0.005 | 0.005 | 0.005 | 0.005 | 0.008 | 0.008 | 0.005 | 0.005 | 0.005 | 0.63005 | 6.87 | 215.016 | 0.03 | 1340 | 4198 | 5578 | 5975
14 | 34 | 34 | exterior | interior | 30 | 30 | 0.2 | 5000 | 60000 | 14 | 150 | 0 | 80 | 11 | 0.00506 | 0.005 | 0.00852 | 0.005 | 0.005 | 0.005 | 0.005 | 0.00792 | 0.00792 | 0.005 | 0.005 | 0.005 | 0.62978 | 6.8685 | 215.016 | 0.03 | 1340 | 4198 | 5578 | 5975
15 | 34 | 34 | exterior | interior | 32 | 32 | 0.2 | 5000 | 60000 | 14 | 150 | 0 | 80 | 11 | 0.00502 | 0.005 | 0.00844 | 0.005 | 0.005 | 0.005 | 0.005 | 0.00784 | 0.00784 | 0.005 | 0.005 | 0.005 | 0.62988 | 6.869 | 215.016 | 0.03 | 1340 | 4198 | 5578 | 5975
16 | 34 | 34 | exterior | interior | 24 | 24 | 0.2 | 5000 | 60000 | 15 | 150 | 0 | 80 | 11 | 0.005 | 0.005 | 0.0079 | 0.005 | 0.005 | 0.005 | 0.005 | 0.00734 | 0.00734 | 0.005 | 0.005 | 0.005 | 0.63476 | 6.6977 | 229.466 | 0.03 | 1294 | 4278 | 5373 | 5745
17 | 34 | 34 | exterior | interior | 26 | 26 | 0.2 | 5000 | 60000 | 15 | 150 | 0 | 80 | 11 | 0.005 | 0.005 | 0.00782 | 0.005 | 0.005 | 0.005 | 0.005 | 0.00726 | 0.00726 | 0.005 | 0.005 | 0.005 | 0.63554 | 7.4073 | 229.466 | 0.03 | 1142 | 2840 | 4450 | 5161
18 | 34 | 34 | exterior | interior | 28 | 28 | 0.2 | 5000 | 60000 | 15 | 150 | 0 | 80 | 11 | 0.005 | 0.005 | 0.00774 | 0.005 | 0.005 | 0.005 | 0.005 | 0.00718 | 0.00718 | 0.005 | 0.005 | 0.005 | 0.63635 | 7.412 | 229.466 | 0.03 | 1142 | 2840 | 4450 | 5161
19 | 34 | 34 | exterior | interior | 30 | 30 | 0.2 | 5000 | 60000 | 15 | 150 | 0 | 80 | 11 | 0.005 | 0.005 | 0.00766 | 0.005 | 0.005 | 0.005 | 0.005 | 0.0071 | 0.0071 | 0.005 | 0.005 | 0.005 | 0.6372 | 7.417 | 229.466 | 0.03 | 1140 | 2820 | 4433 | 5154
20 | 34 | 34 | exterior | interior | 32 | 32 | 0.2 | 5000 | 60000 | 15 | 150 | 0 | 80 | 11 | 0.005 | 0.005 | 0.00758 | 0.005 | 0.005 | 0.005 | 0.005 | 0.00704 | 0.00704 | 0.005 | 0.005 | 0.005 | 0.63813 | 7.4224 | 229.466 | 0.03 | 1140 | 2820 | 4433 | 5154
21 | 34 | 34 | exterior | interior | 24 | 24 | 0.2 | 5000 | 60000 | 16 | 150 | 0 | 80 | 11 | 0.005 | 0.005 | 0.00716 | 0.005 | 0.005 | 0.005 | 0.005 | 0.00664 | 0.00664 | 0.005 | 0.005 | 0.005 | 0.64401 | 7.2086 | 243.916 | 0.03 | 1112 | 3053 | 4492 | 5003
22 | 34 | 34 | exterior | interior | 26 | 26 | 0.2 | 5000 | 60000 | 16 | 150 | 0 | 80 | 11 | 0.005 | 0.005 | 0.00708 | 0.005 | 0.005 | 0.005 | 0.005 | 0.00658 | 0.00658 | 0.005 | 0.005 | 0.005 | 0.64515 | 7.9744 | 243.916 | 0.03 | 980 | 1604 | 3329 | 4478
23 | 34 | 34 | exterior | interior | 28 | 28 | 0.2 | 5000 | 60000 | 16 | 150 | 0 | 80 | 11 | 0.005 | 0.005 | 0.007 | 0.005 | 0.005 | 0.005 | 0.005 | 0.0065 | 0.0065 | 0.005 | 0.005 | 0.005 | 0.64635 | 7.9819 | 243.916 | 0.03 | 978 | 1585 | 3314 | 4471
24 | 34 | 34 | exterior | interior | 30 | 30 | 0.2 | 5000 | 60000 | 16 | 150 | 0 | 80 | 11 | 0.005 | 0.005 | 0.00694 | 0.005 | 0.005 | 0.005 | 0.005 | 0.00644 | 0.00644 | 0.005 | 0.005 | 0.005 | 0.64766 | 7.9899 | 243.916 | 0.03 | 977 | 1566 | 3298 | 4465
25 | 34 | 34 | exterior | interior | 32 | 32 | 0.2 | 5000 | 60000 | 16 | 150 | 0 | 80 | 11 | 0.005 | 0.005 | 0.00686 | 0.005 | 0.005 | 0.005 | 0.005 | 0.00638 | 0.00638 | 0.005 | 0.005 | 0.005 | 0.649 | 7.9982 | 243.916 | 0.03 | 975 | 1547 | 3283 | 4459
26 | 34 | 34 | exterior | interior | 24 | 24 | 0.2 | 5000 | 60000 | 17 | 150 | 0 | 80 | 11 | 0.005 | 0.005 | 0.00654 | 0.005 | 0.005 | 0.005 | 0.005 | 0.00606 | 0.00606 | 0.005 | 0.005 | 0.005 | 0.65593 | 7.7416 | 258.366 | 0.03 | 960 | 1929 | 3475 | 4369
27 | 34 | 34 | exterior | interior | 26 | 26 | 0.2 | 5000 | 60000 | 17 | 150 | 0 | 80 | 11 | 0.005 | 0.005 | 0.00646 | 0.005 | 0.005 | 0.005 | 0.005 | 0.006 | 0.006 | 0.005 | 0.005 | 0.005 | 0.65759 | 8.5673 | 258.366 | 0.03 | 842 | 1344 | 2275 | 3533
28 | 34 | 34 | exterior | interior | 28 | 28 | 0.2 | 5000 | 60000 | 17 | 150 | 0 | 80 | 11 | 0.005 | 0.005 | 0.0064 | 0.005 | 0.005 | 0.005 | 0.005 | 0.00594 | 0.00594 | 0.005 | 0.005 | 0.005 | 0.65938 | 8.5789 | 258.366 | 0.03 | 841 | 1342 | 2261 | 3521
29 | 34 | 34 | exterior | interior | 30 | 30 | 0.2 | 5000 | 60000 | 17 | 150 | 0 | 80 | 11 | 0.005 | 0.005 | 0.00634 | 0.005 | 0.005 | 0.005 | 0.005 | 0.00588 | 0.00588 | 0.005 | 0.005 | 0.005 | 0.66132 | 8.5916 | 258.366 | 0.03 | 839 | 1340 | 2246 | 3509
30 | 34 | 34 | exterior | interior | 32 | 32 | 0.2 | 5000 | 60000 | 17 | 150 | 0 | 80 | 11 | 0.005 | 0.005 | 0.00626 | 0.005 | 0.005 | 0.005 | 0.005 | 0.00582 | 0.00582 | 0.005 | 0.005 | 0.005 | 0.66339 | 8.605 | 258.366 | 0.03 | 838 | 1338 | 2232 | 3497
31 | 34 | 34 | exterior | interior | 24 | 24 | 0.2 | 5000 | 60000 | 18 | 150 | 0 | 80 | 11 | 0.005 | 0.005 | 0.006 | 0.005 | 0.005 | 0.005 | 0.005 | 0.00558 | 0.00558 | 0.005 | 0.005 | 0.005 | 0.67161 | 8.3057 | 272.816 | 0.03 | 830 | 1322 | 2511 | 3638
32 | 34 | 34 | exterior | interior | 26 | 26 | 0.2 | 5000 | 60000 | 18 | 150 | 0 | 80 | 11 | 0.005 | 0.005 | 0.00594 | 0.005 | 0.005 | 0.005 | 0.005 | 0.00552 | 0.00552 | 0.005 | 0.005 | 0.005 | 0.67419 | 9.1976 | 272.816 | 0.03 | 726 | 1166 | 1526 | 2638
33 | 34 | 34 | exterior | interior | 28 | 28 | 0.2 | 5000 | 60000 | 18 | 150 | 0 | 80 | 11 | 0.005 | 0.005 | 0.00588 | 0.005 | 0.005 | 0.005 | 0.005 | 0.00546 | 0.00546 | 0.005 | 0.005 | 0.005 | 0.67694 | 9.2163 | 272.816 | 0.03 | 724 | 1163 | 1522 | 2616
34 | 34 | 34 | exterior | interior | 30 | 30 | 0.2 | 5000 | 60000 | 18 | 150 | 0 | 80 | 11 | 0.005 | 0.005 | 0.00582 | 0.005 | 0.005 | 0.005 | 0.005 | 0.0054 | 0.0054 | 0.005 | 0.005 | 0.005 | 0.6799 | 9.2365 | 272.816 | 0.03 | 722 | 1160 | 1518 | 2593
35 | 34 | 34 | exterior | interior | 32 | 32 | 0.2 | 5000 | 60000 | 18 | 150 | 0 | 80 | 11 | 0.005 | 0.005 | 0.00576 | 0.005 | 0.005 | 0.005 | 0.005 | 0.00534 | 0.00534 | 0.005 | 0.005 | 0.005 | 0.68312 | 9.2583 | 272.816 | 0.03 | 720 | 1157 | 1514 | 2571

## damping_study
34 | 34 | exterior | interior | 24 | 24 | 0.2 | 5000 | 60000 | 12 | 150 | 0 | 80 | 11 | 0.00335 | 0.00279 | 0.00564 | 0.0025 | 0.0025 | 0.0025 | 0.0025 | 0.00523 | 0.00523 | 0.0025 | 0.0025 | 0.0025 | 0.26407 | 3.4323 | 186.116 | 0.02 | 3664 | 18016 | 18644 | 19295
34 | 34 | exterior | interior | 24 | 24 | 0.2 | 5000 | 60000 | 12 | 150 | 0 | 80 | 11 | 0.00335 | 0.00279 | 0.00564 | 0.0025 | 0.0025 | 0.0025 | 0.0025 | 0.00523 | 0.00523 | 0.0025 | 0.0025 | 0.0025 | 0.26407 | 3.4323 | 186.116 | 0.025 | 3519 | 14413 | 14916 | 15436
34 | 34 | exterior | interior | 24 | 24 | 0.2 | 5000 | 60000 | 12 | 150 | 0 | 80 | 11 | 0.00335 | 0.00279 | 0.00564 | 0.0025 | 0.0025 | 0.0025 | 0.0025 | 0.00523 | 0.00523 | 0.0025 | 0.0025 | 0.0025 | 0.26407 | 3.4323 | 186.116 | 0.03 | 3382 | 12010 | 12430 | 12863
34 | 34 | exterior | interior | 24 | 24 | 0.2 | 5000 | 60000 | 12 | 150 | 0 | 80 | 11 | 0.00335 | 0.00279 | 0.00564 | 0.0025 | 0.0025 | 0.0025 | 0.0025 | 0.00523 | 0.00523 | 0.0025 | 0.0025 | 0.0025 | 0.26407 | 3.4323 | 186.116 | 0.035 | 3253 | 10295 | 10654 | 11026
34 | 34 | exterior | interior | 24 | 24 | 0.2 | 5000 | 60000 | 12 | 150 | 0 | 80 | 11 | 0.00335 | 0.00279 | 0.00564 | 0.0025 | 0.0025 | 0.0025 | 0.0025 | 0.00523 | 0.00523 | 0.0025 | 0.0025 | 0.0025 | 0.26407 | 3.4323 | 186.116 | 0.04 | 3130 | 9008 | 9322 | 9647
34 | 34 | exterior | interior | 24 | 24 | 0.2 | 5000 | 60000 | 12 | 150 | 0 | 80 | 11 | 0.00335 | 0.00279 | 0.00564 | 0.0025 | 0.0025 | 0.0025 | 0.0025 | 0.00523 | 0.00523 | 0.0025 | 0.0025 | 0.0025 | 0.26407 | 3.4323 | 186.116 | 0.045 | 3014 | 8007 | 8286 | 8576
34 | 34 | exterior | interior | 24 | 24 | 0.2 | 5000 | 60000 | 12 | 150 | 0 | 80 | 11 | 0.00335 | 0.00279 | 0.00564 | 0.0025 | 0.0025 | 0.0025 | 0.0025 | 0.00523 | 0.00523 | 0.0025 | 0.0025 | 0.0025 | 0.26407 | 3.4323 | 186.116 | 0.05 | 2903 | 7206 | 7458 | 7718
34 | 34 | exterior | interior | 26 | 26 | 0.2 | 5000 | 60000 | 12 | 150 | 0 | 80 | 11 | 0.00332 | 0.00276 | 0.00558 | 0.0025 | 0.0025 | 0.0025 | 0.0025 | 0.00518 | 0.00518 | 0.0025 | 0.0025 | 0.0025 | 0.27701 | 3.8854 | 186.116 | 0.02 | 3242 | 16156 | 16797 | 17464
34 | 34 | exterior | interior | 26 | 26 | 0.2 | 5000 | 60000 | 12 | 150 | 0 | 80 | 11 | 0.00332 | 0.00276 | 0.00558 | 0.0025 | 0.0025 | 0.0025 | 0.0025 | 0.00518 | 0.00518 | 0.0025 | 0.0025 | 0.0025 | 0.27701 | 3.8854 | 186.116 | 0.025 | 3099 | 12925 | 13438 | 13971
34 | 34 | exterior | interior | 26 | 26 | 0.2 | 5000 | 60000 | 12 | 150 | 0 | 80 | 11 | 0.00332 | 0.00276 | 0.00558 | 0.0025 | 0.0025 | 0.0025 | 0.0025 | 0.00518 | 0.00518 | 0.0025 | 0.0025 | 0.0025 | 0.27701 | 3.8854 | 186.116 | 0.03 | 2964 | 10771 | 11198 | 11642
34 | 34 | exterior | interior | 26 | 26 | 0.2 | 5000 | 60000 | 12 | 150 | 0 | 80 | 11 | 0.00332 | 0.00276 | 0.00558 | 0.0025 | 0.0025 | 0.0025 | 0.0025 | 0.00518 | 0.00518 | 0.0025 | 0.0025 | 0.0025 | 0.27701 | 3.8854 | 186.116 | 0.035 | 2837 | 9232 | 9598 | 9979
34 | 34 | exterior | interior | 26 | 26 | 0.2 | 5000 | 60000 | 12 | 150 | 0 | 80 | 11 | 0.00332 | 0.00276 | 0.00558 | 0.0025 | 0.0025 | 0.0025 | 0.0025 | 0.00518 | 0.00518 | 0.0025 | 0.0025 | 0.0025 | 0.27701 | 3.8854 | 186.116 | 0.04 | 2718 | 8078 | 8399 | 8732
34 | 34 | exterior | interior | 26 | 26 | 0.2 | 5000 | 60000 | 12 | 150 | 0 | 80 | 11 | 0.00332 | 0.00276 | 0.00558 | 0.0025 | 0.0025 | 0.0025 | 0.0025 | 0.00518 | 0.00518 | 0.0025 | 0.0025 | 0.0025 | 0.27701 | 3.8854 | 186.116 | 0.045 | 2605 | 7181 | 7465 | 7762
34 | 34 | exterior | interior | 26 | 26 | 0.2 | 5000 | 60000 | 12 | 150 | 0 | 80 | 11 | 0.00332 | 0.00276 | 0.00558 | 0.0025 | 0.0025 | 0.0025 | 0.0025 | 0.00518 | 0.00518 | 0.0025 | 0.0025 | 0.0025 | 0.27701 | 3.8854 | 186.116 | 0.05 | 2500 | 6463 | 6719 | 6985
34 | 34 | exterior | interior | 28 | 28 | 0.2 | 5000 | 60000 | 12 | 150 | 0 | 80 | 11 | 0.00328 | 0.00274 | 0.00552 | 0.0025 | 0.0025 | 0.0025 | 0.0025 | 0.00513 | 0.00513 | 0.0025 | 0.0025 | 0.0025 | 0.29155 | 3.9861 | 186.116 | 0.02 | 3162 | 15794 | 16437 | 17106
34 | 34 | exterior | interior | 28 | 28 | 0.2 | 5000 | 60000 | 12 | 150 | 0 | 80 | 11 | 0.00328 | 0.00274 | 0.00552 | 0.0025 | 0.0025 | 0.0025 | 0.0025 | 0.00513 | 0.00513 | 0.0025 | 0.0025 | 0.0025 | 0.29155 | 3.9861 | 186.116 | 0.025 | 3019 | 12635 | 13150 | 13685
34 | 34 | exterior | interior | 28 | 28 | 0.2 | 5000 | 60000 | 12 | 150 | 0 | 80 | 11 | 0.00328 | 0.00274 | 0.00552 | 0.0025 | 0.0025 | 0.0025 | 0.0025 | 0.00513 | 0.00513 | 0.0025 | 0.0025 | 0.0025 | 0.29155 | 3.9861 | 186.116 | 0.03 | 2884 | 10529 | 10958 | 11404
34 | 34 | exterior | interior | 28 | 28 | 0.2 | 5000 | 60000 | 12 | 150 | 0 | 80 | 11 | 0.00328 | 0.00274 | 0.00552 | 0.0025 | 0.0025 | 0.0025 | 0.0025 | 0.00513 | 0.00513 | 0.0025 | 0.0025 | 0.0025 | 0.29155 | 3.9861 | 186.116 | 0.035 | 2758 | 9025 | 9393 | 9775
34 | 34 | exterior | interior | 28 | 28 | 0.2 | 5000 | 60000 | 12 | 150 | 0 | 80 | 11 | 0.00328 | 0.00274 | 0.00552 | 0.0025 | 0.0025 | 0.0025 | 0.0025 | 0.00513 | 0.00513 | 0.0025 | 0.0025 | 0.0025 | 0.29155 | 3.9861 | 186.116 | 0.04 | 2640 | 7897 | 8218 | 8553
34 | 34 | exterior | interior | 28 | 28 | 0.2 | 5000 | 60000 | 12 | 150 | 0 | 80 | 11 | 0.00328 | 0.00274 | 0.00552 | 0.0025 | 0.0025 | 0.0025 | 0.0025 | 0.00513 | 0.00513 | 0.0025 | 0.0025 | 0.0025 | 0.29155 | 3.9861 | 186.116 | 0.045 | 2528 | 7020 | 7305 | 7603
34 | 34 | exterior | interior | 28 | 28 | 0.2 | 5000 | 60000 | 12 | 150 | 0 | 80 | 11 | 0.00328 | 0.00274 | 0.00552 | 0.0025 | 0.0025 | 0.0025 | 0.0025 | 0.00513 | 0.00513 | 0.0025 | 0.0025 | 0.0025 | 0.29155 | 3.9861 | 186.116 | 0.05 | 2424 | 6318 | 6575 | 6842
34 | 34 | exterior | interior | 30 | 30 | 0.2 | 5000 | 60000 | 12 | 150 | 0 | 80 | 11 | 0.00325 | 0.0027 | 0.00546 | 0.0025 | 0.0025 | 0.0025 | 0.0025 | 0.00508 | 0.00508 | 0.0025 | 0.0025 | 0.0025 | 0.30937 | 4.1061 | 186.116 | 0.02 | 3071 | 15376 | 16021 | 16693
34 | 34 | exterior | interior | 30 | 30 | 0.2 | 5000 | 60000 | 12 | 150 | 0 | 80 | 11 | 0.00325 | 0.0027 | 0.00546 | 0.0025 | 0.0025 | 0.0025 | 0.0025 | 0.00508 | 0.00508 | 0.0025 | 0.0025 | 0.0025 | 0.30937 | 4.1061 | 186.116 | 0.025 | 2928 | 12301 | 12817 | 13355
34 | 34 | exterior | interior | 30 | 30 | 0.2 | 5000 | 60000 | 12 | 150 | 0 | 80 | 11 | 0.00325 | 0.0027 | 0.00546 | 0.0025 | 0.0025 | 0.0025 | 0.0025 | 0.00508 | 0.00508 | 0.0025 | 0.0025 | 0.0025 | 0.30937 | 4.1061 | 186.116 | 0.03 | 2794 | 10251 | 10681 | 11129
34 | 34 | exterior | interior | 30 | 30 | 0.2 | 5000 | 60000 | 12 | 150 | 0 | 80 | 11 | 0.00325 | 0.0027 | 0.00546 | 0.0025 | 0.0025 | 0.0025 | 0.0025 | 0.00508 | 0.00508 | 0.0025 | 0.0025 | 0.0025 | 0.30937 | 4.1061 | 186.116 | 0.035 | 2669 | 8786 | 9155 | 9539
34 | 34 | exterior | interior | 30 | 30 | 0.2 | 5000 | 60000 | 12 | 150 | 0 | 80 | 11 | 0.00325 | 0.0027 | 0.00546 | 0.0025 | 0.0025 | 0.0025 | 0.0025 | 0.00508 | 0.00508 | 0.0025 | 0.0025 | 0.0025 | 0.30937 | 4.1061 | 186.116 | 0.04 | 2551 | 7688 | 8011 | 8347
34 | 34 | exterior | interior | 30 | 30 | 0.2 | 5000 | 60000 | 12 | 150 | 0 | 80 | 11 | 0.00325 | 0.0027 | 0.00546 | 0.0025 | 0.0025 | 0.0025 | 0.0025 | 0.00508 | 0.00508 | 0.0025 | 0.0025 | 0.0025 | 0.30937 | 4.1061 | 186.116 | 0.045 | 2441 | 6834 | 7121 | 7419
34 | 34 | exterior | interior | 30 | 30 | 0.2 | 5000 | 60000 | 12 | 150 | 0 | 80 | 11 | 0.00325 | 0.0027 | 0.00546 | 0.0025 | 0.0025 | 0.0025 | 0.0025 | 0.00508 | 0.00508 | 0.0025 | 0.0025 | 0.0025 | 0.30937 | 4.1061 | 186.116 | 0.05 | 2337 | 6150 | 6408 | 6677
34 | 34 | exterior | interior | 32 | 32 | 0.2 | 5000 | 60000 | 12 | 150 | 0 | 80 | 11 | 0.00321 | 0.00268 | 0.0054 | 0.0025 | 0.0025 | 0.0025 | 0.0025 | 0.00502 | 0.00502 | 0.0025 | 0.0025 | 0.0025 | 0.33334 | 4.2622 | 186.116 | 0.02 | 2963 | 14878 | 15526 | 16201
34 | 34 | exterior | interior | 32 | 32 | 0.2 | 5000 | 60000 | 12 | 150 | 0 | 80 | 11 | 0.00321 | 0.00268 | 0.0054 | 0.0025 | 0.0025 | 0.0025 | 0.0025 | 0.00502 | 0.00502 | 0.0025 | 0.0025 | 0.0025 | 0.33334 | 4.2622 | 186.116 | 0.025 | 2821 | 11902 | 12420 | 12961
34 | 34 | exterior | interior | 32 | 32 | 0.2 | 5000 | 60000 | 12 | 150 | 0 | 80 | 11 | 0.00321 | 0.00268 | 0.0054 | 0.0025 | 0.0025 | 0.0025 | 0.0025 | 0.00502 | 0.00502 | 0.0025 | 0.0025 | 0.0025 | 0.33334 | 4.2622 | 186.116 | 0.03 | 2688 | 9919 | 10350 | 10801
34 | 34 | exterior | interior | 32 | 32 | 0.2 | 5000 | 60000 | 12 | 150 | 0 | 80 | 11 | 0.00321 | 0.00268 | 0.0054 | 0.0025 | 0.0025 | 0.0025 | 0.0025 | 0.00502 | 0.00502 | 0.0025 | 0.0025 | 0.0025 | 0.33334 | 4.2622 | 186.116 | 0.035 | 2563 | 8502 | 8872 | 9258
34 | 34 | exterior | interior | 32 | 32 | 0.2 | 5000 | 60000 | 12 | 150 | 0 | 80 | 11 | 0.00321 | 0.00268 | 0.0054 | 0.0025 | 0.0025 | 0.0025 | 0.0025 | 0.00502 | 0.00502 | 0.0025 | 0.0025 | 0.0025 | 0.33334 | 4.2622 | 186.116 | 0.04 | 2447 | 7439 | 7763 | 8101
34 | 34 | exterior | interior | 32 | 32 | 0.2 | 5000 | 60000 | 12 | 150 | 0 | 80 | 11 | 0.00321 | 0.00268 | 0.0054 | 0.0025 | 0.0025 | 0.0025 | 0.0025 | 0.00502 | 0.00502 | 0.0025 | 0.0025 | 0.0025 | 0.33334 | 4.2622 | 186.116 | 0.045 | 2338 | 6612 | 6900 | 7201
34 | 34 | exterior | interior | 32 | 32 | 0.2 | 5000 | 60000 | 12 | 150 | 0 | 80 | 11 | 0.00321 | 0.00268 | 0.0054 | 0.0025 | 0.0025 | 0.0025 | 0.0025 | 0.00502 | 0.00502 | 0.0025 | 0.0025 | 0.0025 | 0.33334 | 4.2622 | 186.116 | 0.05 | 2236 | 5951 | 6210 | 6481
34 | 34 | exterior | interior | 24 | 24 | 0.2 | 5000 | 60000 | 13 | 150 | 0 | 80 | 11 | 0.00294 | 0.0025 | 0.00495 | 0.0025 | 0.0025 | 0.0025 | 0.0025 | 0.0046 | 0.0046 | 0.0025 | 0.0025 | 0.0025 | 0.47671 | 5.0091 | 200.566 | 0.02 | 2332 | 11808 | 12415 | 13052
34 | 34 | exterior | interior | 24 | 24 | 0.2 | 5000 | 60000 | 13 | 150 | 0 | 80 | 11 | 0.00294 | 0.0025 | 0.00495 | 0.0025 | 0.0025 | 0.0025 | 0.0025 | 0.0046 | 0.0046 | 0.0025 | 0.0025 | 0.0025 | 0.47671 | 5.0091 | 200.566 | 0.025 | 2203 | 9446 | 9932 | 10442
34 | 34 | exterior | interior | 24 | 24 | 0.2 | 5000 | 60000 | 13 | 150 | 0 | 80 | 11 | 0.00294 | 0.0025 | 0.00495 | 0.0025 | 0.0025 | 0.0025 | 0.0025 | 0.0046 | 0.0046 | 0.0025 | 0.0025 | 0.0025 | 0.47671 | 5.0091 | 200.566 | 0.03 | 2083 | 7872 | 8276 | 8702
34 | 34 | exterior | interior | 24 | 24 | 0.2 | 5000 | 60000 | 13 | 150 | 0 | 80 | 11 | 0.00294 | 0.0025 | 0.00495 | 0.0025 | 0.0025 | 0.0025 | 0.0025 | 0.0046 | 0.0046 | 0.0025 | 0.0025 | 0.0025 | 0.47671 | 5.0091 | 200.566 | 0.035 | 1973 | 6747 | 7094 | 7459
34 | 34 | exterior | interior | 24 | 24 | 0.2 | 5000 | 60000 | 13 | 150 | 0 | 80 | 11 | 0.00294 | 0.0025 | 0.00495 | 0.0025 | 0.0025 | 0.0025 | 0.0025 | 0.0046 | 0.0046 | 0.0025 | 0.0025 | 0.0025 | 0.47671 | 5.0091 | 200.566 | 0.04 | 1871 | 5904 | 6207 | 6526
34 | 34 | exterior | interior | 24 | 24 | 0.2 | 5000 | 60000 | 13 | 150 | 0 | 80 | 11 | 0.00294 | 0.0025 | 0.00495 | 0.0025 | 0.0025 | 0.0025 | 0.0025 | 0.0046 | 0.0046 | 0.0025 | 0.0025 | 0.0025 | 0.47671 | 5.0091 | 200.566 | 0.045 | 1776 | 5248 | 5518 | 5801
34 | 34 | exterior | interior | 24 | 24 | 0.2 | 5000 | 60000 | 13 | 150 | 0 | 80 | 11 | 0.00294 | 0.0025 | 0.00495 | 0.0025 | 0.0025 | 0.0025 | 0.0025 | 0.0046 | 0.0046 | 0.0025 | 0.0025 | 0.0025 | 0.47671 | 5.0091 | 200.566 | 0.05 | 1688 | 4723 | 4966 | 5221
34 | 34 | exterior | interior | 26 | 26 | 0.2 | 5000 | 60000 | 13 | 150 | 0 | 80 | 11 | 0.00291 | 0.0025 | 0.0049 | 0.0025 | 0.0025 | 0.0025 | 0.0025 | 0.00455 | 0.00455 | 0.0025 | 0.0025 | 0.0025 | 0.47935 | 5.5517 | 200.566 | 0.02 | 2096 | 10629 | 11236 | 11877
34 | 34 | exterior | interior | 26 | 26 | 0.2 | 5000 | 60000 | 13 | 150 | 0 | 80 | 11 | 0.00291 | 0.0025 | 0.0049 | 0.0025 | 0.0025 | 0.0025 | 0.0025 | 0.00455 | 0.00455 | 0.0025 | 0.0025 | 0.0025 | 0.47935 | 5.5517 | 200.566 | 0.025 | 1969 | 8503 | 8989 | 9502
34 | 34 | exterior | interior | 26 | 26 | 0.2 | 5000 | 60000 | 13 | 150 | 0 | 80 | 11 | 0.00291 | 0.0025 | 0.0049 | 0.0025 | 0.0025 | 0.0025 | 0.0025 | 0.00455 | 0.00455 | 0.0025 | 0.0025 | 0.0025 | 0.47935 | 5.5517 | 200.566 | 0.03 | 1853 | 7086 | 7490 | 7918
34 | 34 | exterior | interior | 26 | 26 | 0.2 | 5000 | 60000 | 13 | 150 | 0 | 80 | 11 | 0.00291 | 0.0025 | 0.0049 | 0.0025 | 0.0025 | 0.0025 | 0.0025 | 0.00455 | 0.00455 | 0.0025 | 0.0025 | 0.0025 | 0.47935 | 5.5517 | 200.566 | 0.035 | 1746 | 6074 | 6420 | 6787
34 | 34 | exterior | interior | 26 | 26 | 0.2 | 5000 | 60000 | 13 | 150 | 0 | 80 | 11 | 0.00291 | 0.0025 | 0.0049 | 0.0025 | 0.0025 | 0.0025 | 0.0025 | 0.00455 | 0.00455 | 0.0025 | 0.0025 | 0.0025 | 0.47935 | 5.5517 | 200.566 | 0.04 | 1648 | 5315 | 5618 | 5938
34 | 34 | exterior | interior | 26 | 26 | 0.2 | 5000 | 60000 | 13 | 150 | 0 | 80 | 11 | 0.00291 | 0.0025 | 0.0049 | 0.0025 | 0.0025 | 0.0025 | 0.0025 | 0.00455 | 0.00455 | 0.0025 | 0.0025 | 0.0025 | 0.47935 | 5.5517 | 200.566 | 0.045 | 1558 | 4724 | 4994 | 5279
34 | 34 | exterior | interior | 26 | 26 | 0.2 | 5000 | 60000 | 13 | 150 | 0 | 80 | 11 | 0.00291 | 0.0025 | 0.0049 | 0.0025 | 0.0025 | 0.0025 | 0.0025 | 0.00455 | 0.00455 | 0.0025 | 0.0025 | 0.0025 | 0.47935 | 5.5517 | 200.566 | 0.05 | 1475 | 4252 | 4494 | 4751
34 | 34 | exterior | interior | 28 | 28 | 0.2 | 5000 | 60000 | 13 | 150 | 0 | 80 | 11 | 0.00288 | 0.0025 | 0.00485 | 0.0025 | 0.0025 | 0.0025 | 0.0025 | 0.0045 | 0.0045 | 0.0025 | 0.0025 | 0.0025 | 0.48246 | 5.5696 | 200.566 | 0.02 | 2088 | 10589 | 11195 | 11837
34 | 34 | exterior | interior | 28 | 28 | 0.2 | 5000 | 60000 | 13 | 150 | 0 | 80 | 11 | 0.00288 | 0.0025 | 0.00485 | 0.0025 | 0.0025 | 0.0025 | 0.0025 | 0.0045 | 0.0045 | 0.0025 | 0.0025 | 0.0025 | 0.48246 | 5.5696 | 200.566 | 0.025 | 1961 | 8471 | 8956 | 9469
34 | 34 | exterior | interior | 28 | 28 | 0.2 | 5000 | 60000 | 13 | 150 | 0 | 80 | 11 | 0.00288 | 0.0025 | 0.00485 | 0.0025 | 0.0025 | 0.0025 | 0.0025 | 0.0045 | 0.0045 | 0.0025 | 0.0025 | 0.0025 | 0.48246 | 5.5696 | 200.566 | 0.03 | 1845 | 7059 | 7464 | 7891
34 | 34 | exterior | interior | 28 | 28 | 0.2 | 5000 | 60000 | 13 | 150 | 0 | 80 | 11 | 0.00288 | 0.0025 | 0.00485 | 0.0025 | 0.0025 | 0.0025 | 0.0025 | 0.0045 | 0.0045 | 0.0025 | 0.0025 | 0.0025 | 0.48246 | 5.5696 | 200.566 | 0.035 | 1738 | 6051 | 6397 | 6764
34 | 34 | exterior | interior | 28 | 28 | 0.2 | 5000 | 60000 | 13 | 150 | 0 | 80 | 11 | 0.00288 | 0.0025 | 0.00485 | 0.0025 | 0.0025 | 0.0025 | 0.0025 | 0.0045 | 0.0045 | 0.0025 | 0.0025 | 0.0025 | 0.48246 | 5.5696 | 200.566 | 0.04 | 1640 | 5294 | 5598 | 5918
34 | 34 | exterior | interior | 28 | 28 | 0.2 | 5000 | 60000 | 13 | 150 | 0 | 80 | 11 | 0.00288 | 0.0025 | 0.00485 | 0.0025 | 0.0025 | 0.0025 | 0.0025 | 0.0045 | 0.0045 | 0.0025 | 0.0025 | 0.0025 | 0.48246 | 5.5696 | 200.566 | 0.045 | 1550 | 4706 | 4976 | 5261
34 | 34 | exterior | interior | 28 | 28 | 0.2 | 5000 | 60000 | 13 | 150 | 0 | 80 | 11 | 0.00288 | 0.0025 | 0.00485 | 0.0025 | 0.0025 | 0.0025 | 0.0025 | 0.0045 | 0.0045 | 0.0025 | 0.0025 | 0.0025 | 0.48246 | 5.5696 | 200.566 | 0.05 | 1468 | 4236 | 4478 | 4735
34 | 34 | exterior | interior | 30 | 30 | 0.2 | 5000 | 60000 | 13 | 150 | 0 | 80 | 11 | 0.00285 | 0.0025 | 0.0048 | 0.0025 | 0.0025 | 0.0025 | 0.0025 | 0.00446 | 0.00446 | 0.0025 | 0.0025 | 0.0025 | 0.48589 | 5.5894 | 200.566 | 0.02 | 2080 | 10549 | 11155 | 11797
34 | 34 | exterior | interior | 30 | 30 | 0.2 | 5000 | 60000 | 13 | 150 | 0 | 80 | 11 | 0.00285 | 0.0025 | 0.0048 | 0.0025 | 0.0025 | 0.0025 | 0.0025 | 0.00446 | 0.00446 | 0.0025 | 0.0025 | 0.0025 | 0.48589 | 5.5894 | 200.566 | 0.025 | 1953 | 8439 | 8924 | 9437
34 | 34 | exterior | interior | 30 | 30 | 0.2 | 5000 | 60000 | 13 | 150 | 0 | 80 | 11 | 0.00285 | 0.0025 | 0.0048 | 0.0025 | 0.0025 | 0.0025 | 0.0025 | 0.00446 | 0.00446 | 0.0025 | 0.0025 | 0.0025 | 0.48589 | 5.5894 | 200.566 | 0.03 | 1837 | 7032 | 7437 | 7864
34 | 34 | exterior | interior | 30 | 30 | 0.2 | 5000 | 60000 | 13 | 150 | 0 | 80 | 11 | 0.00285 | 0.0025 | 0.0048 | 0.0025 | 0.0025 | 0.0025 | 0.0025 | 0.00446 | 0.00446 | 0.0025 | 0.0025 | 0.0025 | 0.48589 | 5.5894 | 200.566 | 0.035 | 1731 | 6028 | 6374 | 6741
34 | 34 | exterior | interior | 30 | 30 | 0.2 | 5000 | 60000 | 13 | 150 | 0 | 80 | 11 | 0.00285 | 0.0025 | 0.0048 | 0.0025 | 0.0025 | 0.0025 | 0.0025 | 0.00446 | 0.00446 | 0.0025 | 0.0025 | 0.0025 | 0.48589 | 5.5894 | 200.566 | 0.04 | 1633 | 5274 | 5578 | 5898
34 | 34 | exterior | interior | 30 | 30 | 0.2 | 5000 | 60000 | 13 | 150 | 0 | 80 | 11 | 0.00285 | 0.0025 | 0.0048 | 0.0025 | 0.0025 | 0.0025 | 0.0025 | 0.00446 | 0.00446 | 0.0025 | 0.0025 | 0.0025 | 0.48589 | 5.5894 | 200.566 | 0.045 | 1543 | 4688 | 4958 | 5243
34 | 34 | exterior | interior | 30 | 30 | 0.2 | 5000 | 60000 | 13 | 150 | 0 | 80 | 11 | 0.00285 | 0.0025 | 0.0048 | 0.0025 | 0.0025 | 0.0025 | 0.0025 | 0.00446 | 0.00446 | 0.0025 | 0.0025 | 0.0025 | 0.48589 | 5.5894 | 200.566 | 0.05 | 1461 | 4219 | 4462 | 4719
34 | 34 | exterior | interior | 32 | 32 | 0.2 | 5000 | 60000 | 13 | 150 | 0 | 80 | 11 | 0.00282 | 0.0025 | 0.00474 | 0.0025 | 0.0025 | 0.0025 | 0.0025 | 0.00441 | 0.00441 | 0.0025 | 0.0025 | 0.0025 | 0.49021 | 5.6142 | 200.566 | 0.02 | 2072 | 10509 | 11115 | 11757
34 | 34 | exterior | interior | 32 | 32 | 0.2 | 5000 | 60000 | 13 | 150 | 0 | 80 | 11 | 0.00282 | 0.0025 | 0.00474 | 0.0025 | 0.0025 | 0.0025 | 0.0025 | 0.00441 | 0.00441 | 0.0025 | 0.0025 | 0.0025 | 0.49021 | 5.6142 | 200.566 | 0.025 | 1946 | 8407 | 8892 | 9405
34 | 34 | exterior | interior | 32 | 32 | 0.2 | 5000 | 60000 | 13 | 150 | 0 | 80 | 11 | 0.00282 | 0.0025 | 0.00474 | 0.0025 | 0.0025 | 0.0025 | 0.0025 | 0.00441 | 0.00441 | 0.0025 | 0.0025 | 0.0025 | 0.49021 | 5.6142 | 200.566 | 0.03 | 1830 | 7006 | 7410 | 7838
34 | 34 | exterior | interior | 32 | 32 | 0.2 | 5000 | 60000 | 13 | 150 | 0 | 80 | 11 | 0.00282 | 0.0025 | 0.00474 | 0.0025 | 0.0025 | 0.0025 | 0.0025 | 0.00441 | 0.00441 | 0.0025 | 0.0025 | 0.0025 | 0.49021 | 5.6142 | 200.566 | 0.035 | 1723 | 6005 | 6352 | 6718
34 | 34 | exterior | interior | 32 | 32 | 0.2 | 5000 | 60000 | 13 | 150 | 0 | 80 | 11 | 0.00282 | 0.0025 | 0.00474 | 0.0025 | 0.0025 | 0.0025 | 0.0025 | 0.00441 | 0.00441 | 0.0025 | 0.0025 | 0.0025 | 0.49021 | 5.6142 | 200.566 | 0.04 | 1626 | 5254 | 5558 | 5878
34 | 34 | exterior | interior | 32 | 32 | 0.2 | 5000 | 60000 | 13 | 150 | 0 | 80 | 11 | 0.00282 | 0.0025 | 0.00474 | 0.0025 | 0.0025 | 0.0025 | 0.0025 | 0.00441 | 0.00441 | 0.0025 | 0.0025 | 0.0025 | 0.49021 | 5.6142 | 200.566 | 0.045 | 1536 | 4671 | 4940 | 5225
34 | 34 | exterior | interior | 32 | 32 | 0.2 | 5000 | 60000 | 13 | 150 | 0 | 80 | 11 | 0.00282 | 0.0025 | 0.00474 | 0.0025 | 0.0025 | 0.0025 | 0.0025 | 0.00441 | 0.00441 | 0.0025 | 0.0025 | 0.0025 | 0.49021 | 5.6142 | 200.566 | 0.05 | 1454 | 4204 | 4446 | 4703
34 | 34 | exterior | interior | 24 | 24 | 0.2 | 5000 | 60000 | 14 | 150 | 0 | 80 | 11 | 0.00261 | 0.0025 | 0.0044 | 0.0025 | 0.0025 | 0.0025 | 0.0025 | 0.00408 | 0.00408 | 0.0025 | 0.0025 | 0.0025 | 0.53451 | 5.725 | 215.016 | 0.02 | 1891 | 9586 | 10151 | 10750
34 | 34 | exterior | interior | 24 | 24 | 0.2 | 5000 | 60000 | 14 | 150 | 0 | 80 | 11 | 0.00261 | 0.0025 | 0.0044 | 0.0025 | 0.0025 | 0.0025 | 0.0025 | 0.00408 | 0.00408 | 0.0025 | 0.0025 | 0.0025 | 0.53451 | 5.725 | 215.016 | 0.025 | 1773 | 7669 | 8121 | 8600
34 | 34 | exterior | interior | 24 | 24 | 0.2 | 5000 | 60000 | 14 | 150 | 0 | 80 | 11 | 0.00261 | 0.0025 | 0.0044 | 0.0025 | 0.0025 | 0.0025 | 0.0025 | 0.00408 | 0.00408 | 0.0025 | 0.0025 | 0.0025 | 0.53451 | 5.725 | 215.016 | 0.03 | 1665 | 6391 | 6768 | 7167
34 | 34 | exterior | interior | 24 | 24 | 0.2 | 5000 | 60000 | 14 | 150 | 0 | 80 | 11 | 0.00261 | 0.0025 | 0.0044 | 0.0025 | 0.0025 | 0.0025 | 0.0025 | 0.00408 | 0.00408 | 0.0025 | 0.0025 | 0.0025 | 0.53451 | 5.725 | 215.016 | 0.035 | 1567 | 5478 | 5801 | 6143
34 | 34 | exterior | interior | 24 | 24 | 0.2 | 5000 | 60000 | 14 | 150 | 0 | 80 | 11 | 0.00261 | 0.0025 | 0.0044 | 0.0025 | 0.0025 | 0.0025 | 0.0025 | 0.00408 | 0.00408 | 0.0025 | 0.0025 | 0.0025 | 0.53451 | 5.725 | 215.016 | 0.04 | 1477 | 4793 | 5076 | 5375
34 | 34 | exterior | interior | 24 | 24 | 0.2 | 5000 | 60000 | 14 | 150 | 0 | 80 | 11 | 0.00261 | 0.0025 | 0.0044 | 0.0025 | 0.0025 | 0.0025 | 0.0025 | 0.00408 | 0.00408 | 0.0025 | 0.0025 | 0.0025 | 0.53451 | 5.725 | 215.016 | 0.045 | 1394 | 4260 | 4512 | 4778
34 | 34 | exterior | interior | 24 | 24 | 0.2 | 5000 | 60000 | 14 | 150 | 0 | 80 | 11 | 0.00261 | 0.0025 | 0.0044 | 0.0025 | 0.0025 | 0.0025 | 0.0025 | 0.00408 | 0.00408 | 0.0025 | 0.0025 | 0.0025 | 0.53451 | 5.725 | 215.016 | 0.05 | 1318 | 3834 | 4061 | 4300
34 | 34 | exterior | interior | 26 | 26 | 0.2 | 5000 | 60000 | 14 | 150 | 0 | 80 | 11 | 0.00259 | 0.0025 | 0.00435 | 0.0025 | 0.0025 | 0.0025 | 0.0025 | 0.00404 | 0.00404 | 0.0025 | 0.0025 | 0.0025 | 0.55144 | 6.4271 | 215.016 | 0.02 | 1671 | 7590 | 8998 | 9595
34 | 34 | exterior | interior | 26 | 26 | 0.2 | 5000 | 60000 | 14 | 150 | 0 | 80 | 11 | 0.00259 | 0.0025 | 0.00435 | 0.0025 | 0.0025 | 0.0025 | 0.0025 | 0.00404 | 0.00404 | 0.0025 | 0.0025 | 0.0025 | 0.55144 | 6.4271 | 215.016 | 0.025 | 1556 | 6130 | 7198 | 7676
34 | 34 | exterior | interior | 26 | 26 | 0.2 | 5000 | 60000 | 14 | 150 | 0 | 80 | 11 | 0.00259 | 0.0025 | 0.00435 | 0.0025 | 0.0025 | 0.0025 | 0.0025 | 0.00404 | 0.00404 | 0.0025 | 0.0025 | 0.0025 | 0.55144 | 6.4271 | 215.016 | 0.03 | 1452 | 5150 | 5999 | 6397
34 | 34 | exterior | interior | 26 | 26 | 0.2 | 5000 | 60000 | 14 | 150 | 0 | 80 | 11 | 0.00259 | 0.0025 | 0.00435 | 0.0025 | 0.0025 | 0.0025 | 0.0025 | 0.00404 | 0.00404 | 0.0025 | 0.0025 | 0.0025 | 0.55144 | 6.4271 | 215.016 | 0.035 | 1358 | 4443 | 5142 | 5483
34 | 34 | exterior | interior | 26 | 26 | 0.2 | 5000 | 60000 | 14 | 150 | 0 | 80 | 11 | 0.00259 | 0.0025 | 0.00435 | 0.0025 | 0.0025 | 0.0025 | 0.0025 | 0.00404 | 0.00404 | 0.0025 | 0.0025 | 0.0025 | 0.55144 | 6.4271 | 215.016 | 0.04 | 1273 | 3911 | 4499 | 4798
34 | 34 | exterior | interior | 26 | 26 | 0.2 | 5000 | 60000 | 14 | 150 | 0 | 80 | 11 | 0.00259 | 0.0025 | 0.00435 | 0.0025 | 0.0025 | 0.0025 | 0.0025 | 0.00404 | 0.00404 | 0.0025 | 0.0025 | 0.0025 | 0.55144 | 6.4271 | 215.016 | 0.045 | 1195 | 3494 | 3999 | 4265
34 | 34 | exterior | interior | 26 | 26 | 0.2 | 5000 | 60000 | 14 | 150 | 0 | 80 | 11 | 0.00259 | 0.0025 | 0.00435 | 0.0025 | 0.0025 | 0.0025 | 0.0025 | 0.00404 | 0.00404 | 0.0025 | 0.0025 | 0.0025 | 0.55144 | 6.4271 | 215.016 | 0.05 | 1125 | 3157 | 3599 | 3838
34 | 34 | exterior | interior | 28 | 28 | 0.2 | 5000 | 60000 | 14 | 150 | 0 | 80 | 11 | 0.00256 | 0.0025 | 0.00431 | 0.0025 | 0.0025 | 0.0025 | 0.0025 | 0.004 | 0.004 | 0.0025 | 0.0025 | 0.0025 | 0.5737 | 6.5555 | 215.016 | 0.02 | 1634 | 7129 | 8805 | 9402
34 | 34 | exterior | interior | 28 | 28 | 0.2 | 5000 | 60000 | 14 | 150 | 0 | 80 | 11 | 0.00256 | 0.0025 | 0.00431 | 0.0025 | 0.0025 | 0.0025 | 0.0025 | 0.004 | 0.004 | 0.0025 | 0.0025 | 0.0025 | 0.5737 | 6.5555 | 215.016 | 0.025 | 1520 | 5778 | 7044 | 7521
34 | 34 | exterior | interior | 28 | 28 | 0.2 | 5000 | 60000 | 14 | 150 | 0 | 80 | 11 | 0.00256 | 0.0025 | 0.00431 | 0.0025 | 0.0025 | 0.0025 | 0.0025 | 0.004 | 0.004 | 0.0025 | 0.0025 | 0.0025 | 0.5737 | 6.5555 | 215.016 | 0.03 | 1417 | 4869 | 5870 | 6268
34 | 34 | exterior | interior | 28 | 28 | 0.2 | 5000 | 60000 | 14 | 150 | 0 | 80 | 11 | 0.00256 | 0.0025 | 0.00431 | 0.0025 | 0.0025 | 0.0025 | 0.0025 | 0.004 | 0.004 | 0.0025 | 0.0025 | 0.0025 | 0.5737 | 6.5555 | 215.016 | 0.035 | 1324 | 4212 | 5031 | 5372
34 | 34 | exterior | interior | 28 | 28 | 0.2 | 5000 | 60000 | 14 | 150 | 0 | 80 | 11 | 0.00256 | 0.0025 | 0.00431 | 0.0025 | 0.0025 | 0.0025 | 0.0025 | 0.004 | 0.004 | 0.0025 | 0.0025 | 0.0025 | 0.5737 | 6.5555 | 215.016 | 0.04 | 1240 | 3715 | 4402 | 4701
34 | 34 | exterior | interior | 28 | 28 | 0.2 | 5000 | 60000 | 14 | 150 | 0 | 80 | 11 | 0.00256 | 0.0025 | 0.00431 | 0.0025 | 0.0025 | 0.0025 | 0.0025 | 0.004 | 0.004 | 0.0025 | 0.0025 | 0.0025 | 0.5737 | 6.5555 | 215.016 | 0.045 | 1163 | 3324 | 3913 | 4178
34 | 34 | exterior | interior | 28 | 28 | 0.2 | 5000 | 60000 | 14 | 150 | 0 | 80 | 11 | 0.00256 | 0.0025 | 0.00431 | 0.0025 | 0.0025 | 0.0025 | 0.0025 | 0.004 | 0.004 | 0.0025 | 0.0025 | 0.0025 | 0.5737 | 6.5555 | 215.016 | 0.05 | 1094 | 3009 | 3522 | 3761
34 | 34 | exterior | interior | 30 | 30 | 0.2 | 5000 | 60000 | 14 | 150 | 0 | 80 | 11 | 0.00253 | 0.0025 | 0.00426 | 0.0025 | 0.0025 | 0.0025 | 0.0025 | 0.00396 | 0.00396 | 0.0025 | 0.0025 | 0.0025 | 0.57357 | 6.5548 | 215.016 | 0.02 | 1637 | 7164 | 8819 | 9416
34 | 34 | exterior | interior | 30 | 30 | 0.2 | 5000 | 60000 | 14 | 150 | 0 | 80 | 11 | 0.00253 | 0.0025 | 0.00426 | 0.0025 | 0.0025 | 0.0025 | 0.0025 | 0.00396 | 0.00396 | 0.0025 | 0.0025 | 0.0025 | 0.57357 | 6.5548 | 215.016 | 0.025 | 1523 | 5805 | 7055 | 7533
34 | 34 | exterior | interior | 30 | 30 | 0.2 | 5000 | 60000 | 14 | 150 | 0 | 80 | 11 | 0.00253 | 0.0025 | 0.00426 | 0.0025 | 0.0025 | 0.0025 | 0.0025 | 0.00396 | 0.00396 | 0.0025 | 0.0025 | 0.0025 | 0.57357 | 6.5548 | 215.016 | 0.03 | 1420 | 4890 | 5880 | 6278
34 | 34 | exterior | interior | 30 | 30 | 0.2 | 5000 | 60000 | 14 | 150 | 0 | 80 | 11 | 0.00253 | 0.0025 | 0.00426 | 0.0025 | 0.0025 | 0.0025 | 0.0025 | 0.00396 | 0.00396 | 0.0025 | 0.0025 | 0.0025 | 0.57357 | 6.5548 | 215.016 | 0.035 | 1327 | 4229 | 5040 | 5381
34 | 34 | exterior | interior | 30 | 30 | 0.2 | 5000 | 60000 | 14 | 150 | 0 | 80 | 11 | 0.00253 | 0.0025 | 0.00426 | 0.0025 | 0.0025 | 0.0025 | 0.0025 | 0.00396 | 0.00396 | 0.0025 | 0.0025 | 0.0025 | 0.57357 | 6.5548 | 215.016 | 0.04 | 1242 | 3730 | 4410 | 4708
34 | 34 | exterior | interior | 30 | 30 | 0.2 | 5000 | 60000 | 14 | 150 | 0 | 80 | 11 | 0.00253 | 0.0025 | 0.00426 | 0.0025 | 0.0025 | 0.0025 | 0.0025 | 0.00396 | 0.00396 | 0.0025 | 0.0025 | 0.0025 | 0.57357 | 6.5548 | 215.016 | 0.045 | 1166 | 3337 | 3920 | 4185
34 | 34 | exterior | interior | 30 | 30 | 0.2 | 5000 | 60000 | 14 | 150 | 0 | 80 | 11 | 0.00253 | 0.0025 | 0.00426 | 0.0025 | 0.0025 | 0.0025 | 0.0025 | 0.00396 | 0.00396 | 0.0025 | 0.0025 | 0.0025 | 0.57357 | 6.5548 | 215.016 | 0.05 | 1096 | 3020 | 3528 | 3767
34 | 34 | exterior | interior | 32 | 32 | 0.2 | 5000 | 60000 | 14 | 150 | 0 | 80 | 11 | 0.00251 | 0.0025 | 0.00422 | 0.0025 | 0.0025 | 0.0025 | 0.0025 | 0.00392 | 0.00392 | 0.0025 | 0.0025 | 0.0025 | 0.57366 | 6.5553 | 215.016 | 0.02 | 1634 | 7129 | 8805 | 9402
34 | 34 | exterior | interior | 32 | 32 | 0.2 | 5000 | 60000 | 14 | 150 | 0 | 80 | 11 | 0.00251 | 0.0025 | 0.00422 | 0.0025 | 0.0025 | 0.0025 | 0.0025 | 0.00392 | 0.00392 | 0.0025 | 0.0025 | 0.0025 | 0.57366 | 6.5553 | 215.016 | 0.025 | 1520 | 5778 | 7044 | 7521
34 | 34 | exterior | interior | 32 | 32 | 0.2 | 5000 | 60000 | 14 | 150 | 0 | 80 | 11 | 0.00251 | 0.0025 | 0.00422 | 0.0025 | 0.0025 | 0.0025 | 0.0025 | 0.00392 | 0.00392 | 0.0025 | 0.0025 | 0.0025 | 0.57366 | 6.5553 | 215.016 | 0.03 | 1417 | 4869 | 5870 | 6268
34 | 34 | exterior | interior | 32 | 32 | 0.2 | 5000 | 60000 | 14 | 150 | 0 | 80 | 11 | 0.00251 | 0.0025 | 0.00422 | 0.0025 | 0.0025 | 0.0025 | 0.0025 | 0.00392 | 0.00392 | 0.0025 | 0.0025 | 0.0025 | 0.57366 | 6.5553 | 215.016 | 0.035 | 1324 | 4212 | 5031 | 5372
34 | 34 | exterior | interior | 32 | 32 | 0.2 | 5000 | 60000 | 14 | 150 | 0 | 80 | 11 | 0.00251 | 0.0025 | 0.00422 | 0.0025 | 0.0025 | 0.0025 | 0.0025 | 0.00392 | 0.00392 | 0.0025 | 0.0025 | 0.0025 | 0.57366 | 6.5553 | 215.016 | 0.04 | 1240 | 3715 | 4402 | 4701
34 | 34 | exterior | interior | 32 | 32 | 0.2 | 5000 | 60000 | 14 | 150 | 0 | 80 | 11 | 0.00251 | 0.0025 | 0.00422 | 0.0025 | 0.0025 | 0.0025 | 0.0025 | 0.00392 | 0.00392 | 0.0025 | 0.0025 | 0.0025 | 0.57366 | 6.5553 | 215.016 | 0.045 | 1163 | 3324 | 3913 | 4178
34 | 34 | exterior | interior | 32 | 32 | 0.2 | 5000 | 60000 | 14 | 150 | 0 | 80 | 11 | 0.00251 | 0.0025 | 0.00422 | 0.0025 | 0.0025 | 0.0025 | 0.0025 | 0.00392 | 0.00392 | 0.0025 | 0.0025 | 0.0025 | 0.57366 | 6.5553 | 215.016 | 0.05 | 1094 | 3009 | 3522 | 3761
34 | 34 | exterior | interior | 24 | 24 | 0.2 | 5000 | 60000 | 15 | 150 | 0 | 80 | 11 | 0.0025 | 0.0025 | 0.00395 | 0.0025 | 0.0025 | 0.0025 | 0.0025 | 0.00367 | 0.00367 | 0.0025 | 0.0025 | 0.0025 | 0.57677 | 6.3844 | 229.466 | 0.02 | 1578 | 7277 | 8500 | 9060
34 | 34 | exterior | interior | 24 | 24 | 0.2 | 5000 | 60000 | 15 | 150 | 0 | 80 | 11 | 0.0025 | 0.0025 | 0.00395 | 0.0025 | 0.0025 | 0.0025 | 0.0025 | 0.00367 | 0.00367 | 0.0025 | 0.0025 | 0.0025 | 0.57677 | 6.3844 | 229.466 | 0.025 | 1471 | 5870 | 6800 | 7248
34 | 34 | exterior | interior | 24 | 24 | 0.2 | 5000 | 60000 | 15 | 150 | 0 | 80 | 11 | 0.0025 | 0.0025 | 0.00395 | 0.0025 | 0.0025 | 0.0025 | 0.0025 | 0.00367 | 0.00367 | 0.0025 | 0.0025 | 0.0025 | 0.57677 | 6.3844 | 229.466 | 0.03 | 1373 | 4926 | 5667 | 6040
34 | 34 | exterior | interior | 24 | 24 | 0.2 | 5000 | 60000 | 15 | 150 | 0 | 80 | 11 | 0.0025 | 0.0025 | 0.00395 | 0.0025 | 0.0025 | 0.0025 | 0.0025 | 0.00367 | 0.00367 | 0.0025 | 0.0025 | 0.0025 | 0.57677 | 6.3844 | 229.466 | 0.035 | 1285 | 4246 | 4857 | 5177
34 | 34 | exterior | interior | 24 | 24 | 0.2 | 5000 | 60000 | 15 | 150 | 0 | 80 | 11 | 0.0025 | 0.0025 | 0.00395 | 0.0025 | 0.0025 | 0.0025 | 0.0025 | 0.00367 | 0.00367 | 0.0025 | 0.0025 | 0.0025 | 0.57677 | 6.3844 | 229.466 | 0.04 | 1205 | 3734 | 4250 | 4530
34 | 34 | exterior | interior | 24 | 24 | 0.2 | 5000 | 60000 | 15 | 150 | 0 | 80 | 11 | 0.0025 | 0.0025 | 0.00395 | 0.0025 | 0.0025 | 0.0025 | 0.0025 | 0.00367 | 0.00367 | 0.0025 | 0.0025 | 0.0025 | 0.57677 | 6.3844 | 229.466 | 0.045 | 1132 | 3334 | 3778 | 4027
34 | 34 | exterior | interior | 24 | 24 | 0.2 | 5000 | 60000 | 15 | 150 | 0 | 80 | 11 | 0.0025 | 0.0025 | 0.00395 | 0.0025 | 0.0025 | 0.0025 | 0.0025 | 0.00367 | 0.00367 | 0.0025 | 0.0025 | 0.0025 | 0.57677 | 6.3844 | 229.466 | 0.05 | 1065 | 3011 | 3400 | 3624
34 | 34 | exterior | interior | 26 | 26 | 0.2 | 5000 | 60000 | 15 | 150 | 0 | 80 | 11 | 0.0025 | 0.0025 | 0.00391 | 0.0025 | 0.0025 | 0.0025 | 0.0025 | 0.00363 | 0.00363 | 0.0025 | 0.0025 | 0.0025 | 0.57729 | 7.0597 | 229.466 | 0.02 | 1412 | 5014 | 7509 | 8157
34 | 34 | exterior | interior | 26 | 26 | 0.2 | 5000 | 60000 | 15 | 150 | 0 | 80 | 11 | 0.0025 | 0.0025 | 0.00391 | 0.0025 | 0.0025 | 0.0025 | 0.0025 | 0.00363 | 0.00363 | 0.0025 | 0.0025 | 0.0025 | 0.57729 | 7.0597 | 229.466 | 0.025 | 1307 | 4144 | 6015 | 6526
34 | 34 | exterior | interior | 26 | 26 | 0.2 | 5000 | 60000 | 15 | 150 | 0 | 80 | 11 | 0.0025 | 0.0025 | 0.00391 | 0.0025 | 0.0025 | 0.0025 | 0.0025 | 0.00363 | 0.00363 | 0.0025 | 0.0025 | 0.0025 | 0.57729 | 7.0597 | 229.466 | 0.03 | 1213 | 3549 | 5019 | 5438
34 | 34 | exterior | interior | 26 | 26 | 0.2 | 5000 | 60000 | 15 | 150 | 0 | 80 | 11 | 0.0025 | 0.0025 | 0.00391 | 0.0025 | 0.0025 | 0.0025 | 0.0025 | 0.00363 | 0.00363 | 0.0025 | 0.0025 | 0.0025 | 0.57729 | 7.0597 | 229.466 | 0.035 | 1129 | 3110 | 4307 | 4661
34 | 34 | exterior | interior | 26 | 26 | 0.2 | 5000 | 60000 | 15 | 150 | 0 | 80 | 11 | 0.0025 | 0.0025 | 0.00391 | 0.0025 | 0.0025 | 0.0025 | 0.0025 | 0.00363 | 0.00363 | 0.0025 | 0.0025 | 0.0025 | 0.57729 | 7.0597 | 229.466 | 0.04 | 1053 | 2774 | 3771 | 4079
34 | 34 | exterior | interior | 26 | 26 | 0.2 | 5000 | 60000 | 15 | 150 | 0 | 80 | 11 | 0.0025 | 0.0025 | 0.00391 | 0.0025 | 0.0025 | 0.0025 | 0.0025 | 0.00363 | 0.00363 | 0.0025 | 0.0025 | 0.0025 | 0.57729 | 7.0597 | 229.466 | 0.045 | 985 | 2505 | 3355 | 3625
34 | 34 | exterior | interior | 26 | 26 | 0.2 | 5000 | 60000 | 15 | 150 | 0 | 80 | 11 | 0.0025 | 0.0025 | 0.00391 | 0.0025 | 0.0025 | 0.0025 | 0.0025 | 0.00363 | 0.00363 | 0.0025 | 0.0025 | 0.0025 | 0.57729 | 7.0597 | 229.466 | 0.05 | 923 | 2285 | 3022 | 3263
34 | 34 | exterior | interior | 28 | 28 | 0.2 | 5000 | 60000 | 15 | 150 | 0 | 80 | 11 | 0.0025 | 0.0025 | 0.00387 | 0.0025 | 0.0025 | 0.0025 | 0.0025 | 0.00359 | 0.00359 | 0.0025 | 0.0025 | 0.0025 | 0.57784 | 7.063 | 229.466 | 0.02 | 1412 | 5014 | 7509 | 8157
34 | 34 | exterior | interior | 28 | 28 | 0.2 | 5000 | 60000 | 15 | 150 | 0 | 80 | 11 | 0.0025 | 0.0025 | 0.00387 | 0.0025 | 0.0025 | 0.0025 | 0.0025 | 0.00359 | 0.00359 | 0.0025 | 0.0025 | 0.0025 | 0.57784 | 7.063 | 229.466 | 0.025 | 1307 | 4144 | 6015 | 6526
34 | 34 | exterior | interior | 28 | 28 | 0.2 | 5000 | 60000 | 15 | 150 | 0 | 80 | 11 | 0.0025 | 0.0025 | 0.00387 | 0.0025 | 0.0025 | 0.0025 | 0.0025 | 0.00359 | 0.00359 | 0.0025 | 0.0025 | 0.0025 | 0.57784 | 7.063 | 229.466 | 0.03 | 1213 | 3549 | 5019 | 5438
34 | 34 | exterior | interior | 28 | 28 | 0.2 | 5000 | 60000 | 15 | 150 | 0 | 80 | 11 | 0.0025 | 0.0025 | 0.00387 | 0.0025 | 0.0025 | 0.0025 | 0.0025 | 0.00359 | 0.00359 | 0.0025 | 0.0025 | 0.0025 | 0.57784 | 7.063 | 229.466 | 0.035 | 1129 | 3110 | 4307 | 4661
34 | 34 | exterior | interior | 28 | 28 | 0.2 | 5000 | 60000 | 15 | 150 | 0 | 80 | 11 | 0.0025 | 0.0025 | 0.00387 | 0.0025 | 0.0025 | 0.0025 | 0.0025 | 0.00359 | 0.00359 | 0.0025 | 0.0025 | 0.0025 | 0.57784 | 7.063 | 229.466 | 0.04 | 1053 | 2774 | 3771 | 4079
34 | 34 | exterior | interior | 28 | 28 | 0.2 | 5000 | 60000 | 15 | 150 | 0 | 80 | 11 | 0.0025 | 0.0025 | 0.00387 | 0.0025 | 0.0025 | 0.0025 | 0.0025 | 0.00359 | 0.00359 | 0.0025 | 0.0025 | 0.0025 | 0.57784 | 7.063 | 229.466 | 0.045 | 985 | 2505 | 3355 | 3625
34 | 34 | exterior | interior | 28 | 28 | 0.2 | 5000 | 60000 | 15 | 150 | 0 | 80 | 11 | 0.0025 | 0.0025 | 0.00387 | 0.0025 | 0.0025 | 0.0025 | 0.0025 | 0.00359 | 0.00359 | 0.0025 | 0.0025 | 0.0025 | 0.57784 | 7.063 | 229.466 | 0.05 | 923 | 2285 | 3022 | 3263
34 | 34 | exterior | interior | 30 | 30 | 0.2 | 5000 | 60000 | 15 | 150 | 0 | 80 | 11 | 0.0025 | 0.0025 | 0.00383 | 0.0025 | 0.0025 | 0.0025 | 0.0025 | 0.00355 | 0.00355 | 0.0025 | 0.0025 | 0.0025 | 0.57843 | 7.0666 | 229.466 | 0.02 | 1410 | 4981 | 7481 | 8145
34 | 34 | exterior | interior | 30 | 30 | 0.2 | 5000 | 60000 | 15 | 150 | 0 | 80 | 11 | 0.0025 | 0.0025 | 0.00383 | 0.0025 | 0.0025 | 0.0025 | 0.0025 | 0.00355 | 0.00355 | 0.0025 | 0.0025 | 0.0025 | 0.57843 | 7.0666 | 229.466 | 0.025 | 1305 | 4119 | 5995 | 6516
34 | 34 | exterior | interior | 30 | 30 | 0.2 | 5000 | 60000 | 15 | 150 | 0 | 80 | 11 | 0.0025 | 0.0025 | 0.00383 | 0.0025 | 0.0025 | 0.0025 | 0.0025 | 0.00355 | 0.00355 | 0.0025 | 0.0025 | 0.0025 | 0.57843 | 7.0666 | 229.466 | 0.03 | 1211 | 3528 | 5003 | 5430
34 | 34 | exterior | interior | 30 | 30 | 0.2 | 5000 | 60000 | 15 | 150 | 0 | 80 | 11 | 0.0025 | 0.0025 | 0.00383 | 0.0025 | 0.0025 | 0.0025 | 0.0025 | 0.00355 | 0.00355 | 0.0025 | 0.0025 | 0.0025 | 0.57843 | 7.0666 | 229.466 | 0.035 | 1127 | 3094 | 4294 | 4654
34 | 34 | exterior | interior | 30 | 30 | 0.2 | 5000 | 60000 | 15 | 150 | 0 | 80 | 11 | 0.0025 | 0.0025 | 0.00383 | 0.0025 | 0.0025 | 0.0025 | 0.0025 | 0.00355 | 0.00355 | 0.0025 | 0.0025 | 0.0025 | 0.57843 | 7.0666 | 229.466 | 0.04 | 1051 | 2760 | 3760 | 4072
34 | 34 | exterior | interior | 30 | 30 | 0.2 | 5000 | 60000 | 15 | 150 | 0 | 80 | 11 | 0.0025 | 0.0025 | 0.00383 | 0.0025 | 0.0025 | 0.0025 | 0.0025 | 0.00355 | 0.00355 | 0.0025 | 0.0025 | 0.0025 | 0.57843 | 7.0666 | 229.466 | 0.045 | 983 | 2493 | 3346 | 3620
34 | 34 | exterior | interior | 30 | 30 | 0.2 | 5000 | 60000 | 15 | 150 | 0 | 80 | 11 | 0.0025 | 0.0025 | 0.00383 | 0.0025 | 0.0025 | 0.0025 | 0.0025 | 0.00355 | 0.00355 | 0.0025 | 0.0025 | 0.0025 | 0.57843 | 7.0666 | 229.466 | 0.05 | 921 | 2274 | 3014 | 3258
34 | 34 | exterior | interior | 32 | 32 | 0.2 | 5000 | 60000 | 15 | 150 | 0 | 80 | 11 | 0.0025 | 0.0025 | 0.00379 | 0.0025 | 0.0025 | 0.0025 | 0.0025 | 0.00352 | 0.00352 | 0.0025 | 0.0025 | 0.0025 | 0.57906 | 7.0705 | 229.466 | 0.02 | 1410 | 4981 | 7481 | 8145
34 | 34 | exterior | interior | 32 | 32 | 0.2 | 5000 | 60000 | 15 | 150 | 0 | 80 | 11 | 0.0025 | 0.0025 | 0.00379 | 0.0025 | 0.0025 | 0.0025 | 0.0025 | 0.00352 | 0.00352 | 0.0025 | 0.0025 | 0.0025 | 0.57906 | 7.0705 | 229.466 | 0.025 | 1305 | 4119 | 5995 | 6516
34 | 34 | exterior | interior | 32 | 32 | 0.2 | 5000 | 60000 | 15 | 150 | 0 | 80 | 11 | 0.0025 | 0.0025 | 0.00379 | 0.0025 | 0.0025 | 0.0025 | 0.0025 | 0.00352 | 0.00352 | 0.0025 | 0.0025 | 0.0025 | 0.57906 | 7.0705 | 229.466 | 0.03 | 1211 | 3528 | 5003 | 5430
34 | 34 | exterior | interior | 32 | 32 | 0.2 | 5000 | 60000 | 15 | 150 | 0 | 80 | 11 | 0.0025 | 0.0025 | 0.00379 | 0.0025 | 0.0025 | 0.0025 | 0.0025 | 0.00352 | 0.00352 | 0.0025 | 0.0025 | 0.0025 | 0.57906 | 7.0705 | 229.466 | 0.035 | 1127 | 3094 | 4294 | 4654
34 | 34 | exterior | interior | 32 | 32 | 0.2 | 5000 | 60000 | 15 | 150 | 0 | 80 | 11 | 0.0025 | 0.0025 | 0.00379 | 0.0025 | 0.0025 | 0.0025 | 0.0025 | 0.00352 | 0.00352 | 0.0025 | 0.0025 | 0.0025 | 0.57906 | 7.0705 | 229.466 | 0.04 | 1051 | 2760 | 3760 | 4072
34 | 34 | exterior | interior | 32 | 32 | 0.2 | 5000 | 60000 | 15 | 150 | 0 | 80 | 11 | 0.0025 | 0.0025 | 0.00379 | 0.0025 | 0.0025 | 0.0025 | 0.0025 | 0.00352 | 0.00352 | 0.0025 | 0.0025 | 0.0025 | 0.57906 | 7.0705 | 229.466 | 0.045 | 983 | 2493 | 3346 | 3620
34 | 34 | exterior | interior | 32 | 32 | 0.2 | 5000 | 60000 | 15 | 150 | 0 | 80 | 11 | 0.0025 | 0.0025 | 0.00379 | 0.0025 | 0.0025 | 0.0025 | 0.0025 | 0.00352 | 0.00352 | 0.0025 | 0.0025 | 0.0025 | 0.57906 | 7.0705 | 229.466 | 0.05 | 921 | 2274 | 3014 | 3258
34 | 34 | exterior | interior | 24 | 24 | 0.2 | 5000 | 60000 | 16 | 150 | 0 | 80 | 11 | 0.0025 | 0.0025 | 0.00358 | 0.0025 | 0.0025 | 0.0025 | 0.0025 | 0.00332 | 0.00332 | 0.0025 | 0.0025 | 0.0025 | 0.58294 | 6.8583 | 243.916 | 0.02 | 1372 | 5344 | 7388 | 7912
34 | 34 | exterior | interior | 24 | 24 | 0.2 | 5000 | 60000 | 16 | 150 | 0 | 80 | 11 | 0.0025 | 0.0025 | 0.00358 | 0.0025 | 0.0025 | 0.0025 | 0.0025 | 0.00332 | 0.00332 | 0.0025 | 0.0025 | 0.0025 | 0.58294 | 6.8583 | 243.916 | 0.025 | 1272 | 4377 | 5910 | 6330
34 | 34 | exterior | interior | 24 | 24 | 0.2 | 5000 | 60000 | 16 | 150 | 0 | 80 | 11 | 0.0025 | 0.0025 | 0.00358 | 0.0025 | 0.0025 | 0.0025 | 0.0025 | 0.00332 | 0.00332 | 0.0025 | 0.0025 | 0.0025 | 0.58294 | 6.8583 | 243.916 | 0.03 | 1183 | 3720 | 4925 | 5275
34 | 34 | exterior | interior | 24 | 24 | 0.2 | 5000 | 60000 | 16 | 150 | 0 | 80 | 11 | 0.0025 | 0.0025 | 0.00358 | 0.0025 | 0.0025 | 0.0025 | 0.0025 | 0.00332 | 0.00332 | 0.0025 | 0.0025 | 0.0025 | 0.58294 | 6.8583 | 243.916 | 0.035 | 1103 | 3242 | 4221 | 4521
34 | 34 | exterior | interior | 24 | 24 | 0.2 | 5000 | 60000 | 16 | 150 | 0 | 80 | 11 | 0.0025 | 0.0025 | 0.00358 | 0.0025 | 0.0025 | 0.0025 | 0.0025 | 0.00332 | 0.00332 | 0.0025 | 0.0025 | 0.0025 | 0.58294 | 6.8583 | 243.916 | 0.04 | 1030 | 2876 | 3694 | 3956
34 | 34 | exterior | interior | 24 | 24 | 0.2 | 5000 | 60000 | 16 | 150 | 0 | 80 | 11 | 0.0025 | 0.0025 | 0.00358 | 0.0025 | 0.0025 | 0.0025 | 0.0025 | 0.00332 | 0.00332 | 0.0025 | 0.0025 | 0.0025 | 0.58294 | 6.8583 | 243.916 | 0.045 | 964 | 2586 | 3283 | 3517
34 | 34 | exterior | interior | 24 | 24 | 0.2 | 5000 | 60000 | 16 | 150 | 0 | 80 | 11 | 0.0025 | 0.0025 | 0.00358 | 0.0025 | 0.0025 | 0.0025 | 0.0025 | 0.00332 | 0.00332 | 0.0025 | 0.0025 | 0.0025 | 0.58294 | 6.8583 | 243.916 | 0.05 | 905 | 2351 | 2955 | 3165
34 | 34 | exterior | interior | 26 | 26 | 0.2 | 5000 | 60000 | 16 | 150 | 0 | 80 | 11 | 0.0025 | 0.0025 | 0.00354 | 0.0025 | 0.0025 | 0.0025 | 0.0025 | 0.00329 | 0.00329 | 0.0025 | 0.0025 | 0.0025 | 0.58373 | 7.5853 | 243.916 | 0.02 | 1225 | 3058 | 5682 | 7095
34 | 34 | exterior | interior | 26 | 26 | 0.2 | 5000 | 60000 | 16 | 150 | 0 | 80 | 11 | 0.0025 | 0.0025 | 0.00354 | 0.0025 | 0.0025 | 0.0025 | 0.0025 | 0.00329 | 0.00329 | 0.0025 | 0.0025 | 0.0025 | 0.58373 | 7.5853 | 243.916 | 0.025 | 1129 | 2634 | 4625 | 5676
34 | 34 | exterior | interior | 26 | 26 | 0.2 | 5000 | 60000 | 16 | 150 | 0 | 80 | 11 | 0.0025 | 0.0025 | 0.00354 | 0.0025 | 0.0025 | 0.0025 | 0.0025 | 0.00329 | 0.00329 | 0.0025 | 0.0025 | 0.0025 | 0.58373 | 7.5853 | 243.916 | 0.03 | 1043 | 2328 | 3911 | 4730
34 | 34 | exterior | interior | 26 | 26 | 0.2 | 5000 | 60000 | 16 | 150 | 0 | 80 | 11 | 0.0025 | 0.0025 | 0.00354 | 0.0025 | 0.0025 | 0.0025 | 0.0025 | 0.00329 | 0.00329 | 0.0025 | 0.0025 | 0.0025 | 0.58373 | 7.5853 | 243.916 | 0.035 | 966 | 2094 | 3395 | 4054
34 | 34 | exterior | interior | 26 | 26 | 0.2 | 5000 | 60000 | 16 | 150 | 0 | 80 | 11 | 0.0025 | 0.0025 | 0.00354 | 0.0025 | 0.0025 | 0.0025 | 0.0025 | 0.00329 | 0.00329 | 0.0025 | 0.0025 | 0.0025 | 0.58373 | 7.5853 | 243.916 | 0.04 | 898 | 1905 | 3002 | 3548
34 | 34 | exterior | interior | 26 | 26 | 0.2 | 5000 | 60000 | 16 | 150 | 0 | 80 | 11 | 0.0025 | 0.0025 | 0.00354 | 0.0025 | 0.0025 | 0.0025 | 0.0025 | 0.00329 | 0.00329 | 0.0025 | 0.0025 | 0.0025 | 0.58373 | 7.5853 | 243.916 | 0.045 | 837 | 1749 | 2692 | 3153
34 | 34 | exterior | interior | 26 | 26 | 0.2 | 5000 | 60000 | 16 | 150 | 0 | 80 | 11 | 0.0025 | 0.0025 | 0.00354 | 0.0025 | 0.0025 | 0.0025 | 0.0025 | 0.00329 | 0.00329 | 0.0025 | 0.0025 | 0.0025 | 0.58373 | 7.5853 | 243.916 | 0.05 | 782 | 1617 | 2441 | 2838
34 | 34 | exterior | interior | 28 | 28 | 0.2 | 5000 | 60000 | 16 | 150 | 0 | 80 | 11 | 0.0025 | 0.0025 | 0.0035 | 0.0025 | 0.0025 | 0.0025 | 0.0025 | 0.00325 | 0.00325 | 0.0025 | 0.0025 | 0.0025 | 0.58457 | 7.5908 | 243.916 | 0.02 | 1225 | 3058 | 5682 | 7095
34 | 34 | exterior | interior | 28 | 28 | 0.2 | 5000 | 60000 | 16 | 150 | 0 | 80 | 11 | 0.0025 | 0.0025 | 0.0035 | 0.0025 | 0.0025 | 0.0025 | 0.0025 | 0.00325 | 0.00325 | 0.0025 | 0.0025 | 0.0025 | 0.58457 | 7.5908 | 243.916 | 0.025 | 1129 | 2634 | 4625 | 5676
34 | 34 | exterior | interior | 28 | 28 | 0.2 | 5000 | 60000 | 16 | 150 | 0 | 80 | 11 | 0.0025 | 0.0025 | 0.0035 | 0.0025 | 0.0025 | 0.0025 | 0.0025 | 0.00325 | 0.00325 | 0.0025 | 0.0025 | 0.0025 | 0.58457 | 7.5908 | 243.916 | 0.03 | 1043 | 2328 | 3911 | 4730
34 | 34 | exterior | interior | 28 | 28 | 0.2 | 5000 | 60000 | 16 | 150 | 0 | 80 | 11 | 0.0025 | 0.0025 | 0.0035 | 0.0025 | 0.0025 | 0.0025 | 0.0025 | 0.00325 | 0.00325 | 0.0025 | 0.0025 | 0.0025 | 0.58457 | 7.5908 | 243.916 | 0.035 | 966 | 2094 | 3395 | 4054
34 | 34 | exterior | interior | 28 | 28 | 0.2 | 5000 | 60000 | 16 | 150 | 0 | 80 | 11 | 0.0025 | 0.0025 | 0.0035 | 0.0025 | 0.0025 | 0.0025 | 0.0025 | 0.00325 | 0.00325 | 0.0025 | 0.0025 | 0.0025 | 0.58457 | 7.5908 | 243.916 | 0.04 | 898 | 1905 | 3002 | 3548
34 | 34 | exterior | interior | 28 | 28 | 0.2 | 5000 | 60000 | 16 | 150 | 0 | 80 | 11 | 0.0025 | 0.0025 | 0.0035 | 0.0025 | 0.0025 | 0.0025 | 0.0025 | 0.00325 | 0.00325 | 0.0025 | 0.0025 | 0.0025 | 0.58457 | 7.5908 | 243.916 | 0.045 | 837 | 1749 | 2692 | 3153
34 | 34 | exterior | interior | 28 | 28 | 0.2 | 5000 | 60000 | 16 | 150 | 0 | 80 | 11 | 0.0025 | 0.0025 | 0.0035 | 0.0025 | 0.0025 | 0.0025 | 0.0025 | 0.00325 | 0.00325 | 0.0025 | 0.0025 | 0.0025 | 0.58457 | 7.5908 | 243.916 | 0.05 | 782 | 1617 | 2441 | 2838
34 | 34 | exterior | interior | 30 | 30 | 0.2 | 5000 | 60000 | 16 | 150 | 0 | 80 | 11 | 0.0025 | 0.0025 | 0.00347 | 0.0025 | 0.0025 | 0.0025 | 0.0025 | 0.00322 | 0.00322 | 0.0025 | 0.0025 | 0.0025 | 0.58549 | 7.5968 | 243.916 | 0.02 | 1223 | 3027 | 5656 | 7085
34 | 34 | exterior | interior | 30 | 30 | 0.2 | 5000 | 60000 | 16 | 150 | 0 | 80 | 11 | 0.0025 | 0.0025 | 0.00347 | 0.0025 | 0.0025 | 0.0025 | 0.0025 | 0.00322 | 0.00322 | 0.0025 | 0.0025 | 0.0025 | 0.58549 | 7.5968 | 243.916 | 0.025 | 1127 | 2610 | 4605 | 5668
34 | 34 | exterior | interior | 30 | 30 | 0.2 | 5000 | 60000 | 16 | 150 | 0 | 80 | 11 | 0.0025 | 0.0025 | 0.00347 | 0.0025 | 0.0025 | 0.0025 | 0.0025 | 0.00322 | 0.00322 | 0.0025 | 0.0025 | 0.0025 | 0.58549 | 7.5968 | 243.916 | 0.03 | 1041 | 2309 | 3895 | 4723
34 | 34 | exterior | interior | 30 | 30 | 0.2 | 5000 | 60000 | 16 | 150 | 0 | 80 | 11 | 0.0025 | 0.0025 | 0.00347 | 0.0025 | 0.0025 | 0.0025 | 0.0025 | 0.00322 | 0.00322 | 0.0025 | 0.0025 | 0.0025 | 0.58549 | 7.5968 | 243.916 | 0.035 | 965 | 2079 | 3382 | 4049
34 | 34 | exterior | interior | 30 | 30 | 0.2 | 5000 | 60000 | 16 | 150 | 0 | 80 | 11 | 0.0025 | 0.0025 | 0.00347 | 0.0025 | 0.0025 | 0.0025 | 0.0025 | 0.00322 | 0.00322 | 0.0025 | 0.0025 | 0.0025 | 0.58549 | 7.5968 | 243.916 | 0.04 | 896 | 1892 | 2991 | 3542
34 | 34 | exterior | interior | 30 | 30 | 0.2 | 5000 | 60000 | 16 | 150 | 0 | 80 | 11 | 0.0025 | 0.0025 | 0.00347 | 0.0025 | 0.0025 | 0.0025 | 0.0025 | 0.00322 | 0.00322 | 0.0025 | 0.0025 | 0.0025 | 0.58549 | 7.5968 | 243.916 | 0.045 | 835 | 1738 | 2683 | 3149
34 | 34 | exterior | interior | 30 | 30 | 0.2 | 5000 | 60000 | 16 | 150 | 0 | 80 | 11 | 0.0025 | 0.0025 | 0.00347 | 0.0025 | 0.0025 | 0.0025 | 0.0025 | 0.00322 | 0.00322 | 0.0025 | 0.0025 | 0.0025 | 0.58549 | 7.5968 | 243.916 | 0.05 | 780 | 1607 | 2434 | 2834
34 | 34 | exterior | interior | 32 | 32 | 0.2 | 5000 | 60000 | 16 | 150 | 0 | 80 | 11 | 0.0025 | 0.0025 | 0.00343 | 0.0025 | 0.0025 | 0.0025 | 0.0025 | 0.00319 | 0.00319 | 0.0025 | 0.0025 | 0.0025 | 0.58643 | 7.6029 | 243.916 | 0.02 | 1223 | 3027 | 5656 | 7085
34 | 34 | exterior | interior | 32 | 32 | 0.2 | 5000 | 60000 | 16 | 150 | 0 | 80 | 11 | 0.0025 | 0.0025 | 0.00343 | 0.0025 | 0.0025 | 0.0025 | 0.0025 | 0.00319 | 0.00319 | 0.0025 | 0.0025 | 0.0025 | 0.58643 | 7.6029 | 243.916 | 0.025 | 1127 | 2610 | 4605 | 5668
34 | 34 | exterior | interior | 32 | 32 | 0.2 | 5000 | 60000 | 16 | 150 | 0 | 80 | 11 | 0.0025 | 0.0025 | 0.00343 | 0.0025 | 0.0025 | 0.0025 | 0.0025 | 0.00319 | 0.00319 | 0.0025 | 0.0025 | 0.0025 | 0.58643 | 7.6029 | 243.916 | 0.03 | 1041 | 2309 | 3895 | 4723
34 | 34 | exterior | interior | 32 | 32 | 0.2 | 5000 | 60000 | 16 | 150 | 0 | 80 | 11 | 0.0025 | 0.0025 | 0.00343 | 0.0025 | 0.0025 | 0.0025 | 0.0025 | 0.00319 | 0.00319 | 0.0025 | 0.0025 | 0.0025 | 0.58643 | 7.6029 | 243.916 | 0.035 | 965 | 2079 | 3382 | 4049
34 | 34 | exterior | interior | 32 | 32 | 0.2 | 5000 | 60000 | 16 | 150 | 0 | 80 | 11 | 0.0025 | 0.0025 | 0.00343 | 0.0025 | 0.0025 | 0.0025 | 0.0025 | 0.00319 | 0.00319 | 0.0025 | 0.0025 | 0.0025 | 0.58643 | 7.6029 | 243.916 | 0.04 | 896 | 1892 | 2991 | 3542
34 | 34 | exterior | interior | 32 | 32 | 0.2 | 5000 | 60000 | 16 | 150 | 0 | 80 | 11 | 0.0025 | 0.0025 | 0.00343 | 0.0025 | 0.0025 | 0.0025 | 0.0025 | 0.00319 | 0.00319 | 0.0025 | 0.0025 | 0.0025 | 0.58643 | 7.6029 | 243.916 | 0.045 | 835 | 1738 | 2683 | 3149
34 | 34 | exterior | interior | 32 | 32 | 0.2 | 5000 | 60000 | 16 | 150 | 0 | 80 | 11 | 0.0025 | 0.0025 | 0.00343 | 0.0025 | 0.0025 | 0.0025 | 0.0025 | 0.00319 | 0.00319 | 0.0025 | 0.0025 | 0.0025 | 0.58643 | 7.6029 | 243.916 | 0.05 | 780 | 1607 | 2434 | 2834
34 | 34 | exterior | interior | 24 | 24 | 0.2 | 5000 | 60000 | 17 | 150 | 0 | 80 | 11 | 0.0025 | 0.0025 | 0.00327 | 0.0025 | 0.0025 | 0.0025 | 0.0025 | 0.00303 | 0.00303 | 0.0025 | 0.0025 | 0.0025 | 0.59121 | 7.3497 | 258.366 | 0.02 | 1199 | 3596 | 5954 | 6938
34 | 34 | exterior | interior | 24 | 24 | 0.2 | 5000 | 60000 | 17 | 150 | 0 | 80 | 11 | 0.0025 | 0.0025 | 0.00327 | 0.0025 | 0.0025 | 0.0025 | 0.0025 | 0.00303 | 0.00303 | 0.0025 | 0.0025 | 0.0025 | 0.59121 | 7.3497 | 258.366 | 0.025 | 1107 | 3027 | 4808 | 5550
34 | 34 | exterior | interior | 24 | 24 | 0.2 | 5000 | 60000 | 17 | 150 | 0 | 80 | 11 | 0.0025 | 0.0025 | 0.00327 | 0.0025 | 0.0025 | 0.0025 | 0.0025 | 0.00303 | 0.00303 | 0.0025 | 0.0025 | 0.0025 | 0.59121 | 7.3497 | 258.366 | 0.03 | 1025 | 2630 | 4038 | 4625
34 | 34 | exterior | interior | 24 | 24 | 0.2 | 5000 | 60000 | 17 | 150 | 0 | 80 | 11 | 0.0025 | 0.0025 | 0.00327 | 0.0025 | 0.0025 | 0.0025 | 0.0025 | 0.00303 | 0.00303 | 0.0025 | 0.0025 | 0.0025 | 0.59121 | 7.3497 | 258.366 | 0.035 | 952 | 2332 | 3485 | 3964
34 | 34 | exterior | interior | 24 | 24 | 0.2 | 5000 | 60000 | 17 | 150 | 0 | 80 | 11 | 0.0025 | 0.0025 | 0.00327 | 0.0025 | 0.0025 | 0.0025 | 0.0025 | 0.00303 | 0.00303 | 0.0025 | 0.0025 | 0.0025 | 0.59121 | 7.3497 | 258.366 | 0.04 | 886 | 2099 | 3067 | 3469
34 | 34 | exterior | interior | 24 | 24 | 0.2 | 5000 | 60000 | 17 | 150 | 0 | 80 | 11 | 0.0025 | 0.0025 | 0.00327 | 0.0025 | 0.0025 | 0.0025 | 0.0025 | 0.00303 | 0.00303 | 0.0025 | 0.0025 | 0.0025 | 0.59121 | 7.3497 | 258.366 | 0.045 | 827 | 1911 | 2740 | 3083
34 | 34 | exterior | interior | 24 | 24 | 0.2 | 5000 | 60000 | 17 | 150 | 0 | 80 | 11 | 0.0025 | 0.0025 | 0.00327 | 0.0025 | 0.0025 | 0.0025 | 0.0025 | 0.00303 | 0.00303 | 0.0025 | 0.0025 | 0.0025 | 0.59121 | 7.3497 | 258.366 | 0.05 | 773 | 1754 | 2476 | 2775
34 | 34 | exterior | interior | 26 | 26 | 0.2 | 5000 | 60000 | 17 | 150 | 0 | 80 | 11 | 0.0025 | 0.0025 | 0.00323 | 0.0025 | 0.0025 | 0.0025 | 0.0025 | 0.003 | 0.003 | 0.0025 | 0.0025 | 0.0025 | 0.59242 | 8.1317 | 258.366 | 0.02 | 1069 | 1646 | 4033 | 6039
34 | 34 | exterior | interior | 26 | 26 | 0.2 | 5000 | 60000 | 17 | 150 | 0 | 80 | 11 | 0.0025 | 0.0025 | 0.00323 | 0.0025 | 0.0025 | 0.0025 | 0.0025 | 0.003 | 0.003 | 0.0025 | 0.0025 | 0.0025 | 0.59242 | 8.1317 | 258.366 | 0.025 | 980 | 1534 | 3370 | 4849
34 | 34 | exterior | interior | 26 | 26 | 0.2 | 5000 | 60000 | 17 | 150 | 0 | 80 | 11 | 0.0025 | 0.0025 | 0.00323 | 0.0025 | 0.0025 | 0.0025 | 0.0025 | 0.003 | 0.003 | 0.0025 | 0.0025 | 0.0025 | 0.59242 | 8.1317 | 258.366 | 0.03 | 902 | 1433 | 2911 | 4055
34 | 34 | exterior | interior | 26 | 26 | 0.2 | 5000 | 60000 | 17 | 150 | 0 | 80 | 11 | 0.0025 | 0.0025 | 0.00323 | 0.0025 | 0.0025 | 0.0025 | 0.0025 | 0.003 | 0.003 | 0.0025 | 0.0025 | 0.0025 | 0.59242 | 8.1317 | 258.366 | 0.035 | 832 | 1341 | 2571 | 3485
34 | 34 | exterior | interior | 26 | 26 | 0.2 | 5000 | 60000 | 17 | 150 | 0 | 80 | 11 | 0.0025 | 0.0025 | 0.00323 | 0.0025 | 0.0025 | 0.0025 | 0.0025 | 0.003 | 0.003 | 0.0025 | 0.0025 | 0.0025 | 0.59242 | 8.1317 | 258.366 | 0.04 | 770 | 1257 | 2306 | 3056
34 | 34 | exterior | interior | 26 | 26 | 0.2 | 5000 | 60000 | 17 | 150 | 0 | 80 | 11 | 0.0025 | 0.0025 | 0.00323 | 0.0025 | 0.0025 | 0.0025 | 0.0025 | 0.003 | 0.003 | 0.0025 | 0.0025 | 0.0025 | 0.59242 | 8.1317 | 258.366 | 0.045 | 715 | 1181 | 2094 | 2723
34 | 34 | exterior | interior | 26 | 26 | 0.2 | 5000 | 60000 | 17 | 150 | 0 | 80 | 11 | 0.0025 | 0.0025 | 0.00323 | 0.0025 | 0.0025 | 0.0025 | 0.0025 | 0.003 | 0.003 | 0.0025 | 0.0025 | 0.0025 | 0.59242 | 8.1317 | 258.366 | 0.05 | 666 | 1112 | 1917 | 2455
34 | 34 | exterior | interior | 28 | 28 | 0.2 | 5000 | 60000 | 17 | 150 | 0 | 80 | 11 | 0.0025 | 0.0025 | 0.0032 | 0.0025 | 0.0025 | 0.0025 | 0.0025 | 0.00297 | 0.00297 | 0.0025 | 0.0025 | 0.0025 | 0.59372 | 8.1406 | 258.366 | 0.02 | 1067 | 1643 | 4008 | 6018
34 | 34 | exterior | interior | 28 | 28 | 0.2 | 5000 | 60000 | 17 | 150 | 0 | 80 | 11 | 0.0025 | 0.0025 | 0.0032 | 0.0025 | 0.0025 | 0.0025 | 0.0025 | 0.00297 | 0.00297 | 0.0025 | 0.0025 | 0.0025 | 0.59372 | 8.1406 | 258.366 | 0.025 | 978 | 1532 | 3351 | 4834
34 | 34 | exterior | interior | 28 | 28 | 0.2 | 5000 | 60000 | 17 | 150 | 0 | 80 | 11 | 0.0025 | 0.0025 | 0.0032 | 0.0025 | 0.0025 | 0.0025 | 0.0025 | 0.00297 | 0.00297 | 0.0025 | 0.0025 | 0.0025 | 0.59372 | 8.1406 | 258.366 | 0.03 | 900 | 1431 | 2897 | 4043
34 | 34 | exterior | interior | 28 | 28 | 0.2 | 5000 | 60000 | 17 | 150 | 0 | 80 | 11 | 0.0025 | 0.0025 | 0.0032 | 0.0025 | 0.0025 | 0.0025 | 0.0025 | 0.00297 | 0.00297 | 0.0025 | 0.0025 | 0.0025 | 0.59372 | 8.1406 | 258.366 | 0.035 | 831 | 1339 | 2559 | 3475
34 | 34 | exterior | interior | 28 | 28 | 0.2 | 5000 | 60000 | 17 | 150 | 0 | 80 | 11 | 0.0025 | 0.0025 | 0.0032 | 0.0025 | 0.0025 | 0.0025 | 0.0025 | 0.00297 | 0.00297 | 0.0025 | 0.0025 | 0.0025 | 0.59372 | 8.1406 | 258.366 | 0.04 | 769 | 1255 | 2296 | 3049
34 | 34 | exterior | interior | 28 | 28 | 0.2 | 5000 | 60000 | 17 | 150 | 0 | 80 | 11 | 0.0025 | 0.0025 | 0.0032 | 0.0025 | 0.0025 | 0.0025 | 0.0025 | 0.00297 | 0.00297 | 0.0025 | 0.0025 | 0.0025 | 0.59372 | 8.1406 | 258.366 | 0.045 | 714 | 1179 | 2086 | 2717
34 | 34 | exterior | interior | 28 | 28 | 0.2 | 5000 | 60000 | 17 | 150 | 0 | 80 | 11 | 0.0025 | 0.0025 | 0.0032 | 0.0025 | 0.0025 | 0.0025 | 0.0025 | 0.00297 | 0.00297 | 0.0025 | 0.0025 | 0.0025 | 0.59372 | 8.1406 | 258.366 | 0.05 | 665 | 1110 | 1910 | 2449
34 | 34 | exterior | interior | 30 | 30 | 0.2 | 5000 | 60000 | 17 | 150 | 0 | 80 | 11 | 0.0025 | 0.0025 | 0.00317 | 0.0025 | 0.0025 | 0.0025 | 0.0025 | 0.00294 | 0.00294 | 0.0025 | 0.0025 | 0.0025 | 0.59516 | 8.1504 | 258.366 | 0.02 | 1066 | 1641 | 3984 | 5997
34 | 34 | exterior | interior | 30 | 30 | 0.2 | 5000 | 60000 | 17 | 150 | 0 | 80 | 11 | 0.0025 | 0.0025 | 0.00317 | 0.0025 | 0.0025 | 0.0025 | 0.0025 | 0.00294 | 0.00294 | 0.0025 | 0.0025 | 0.0025 | 0.59516 | 8.1504 | 258.366 | 0.025 | 977 | 1530 | 3333 | 4818
34 | 34 | exterior | interior | 30 | 30 | 0.2 | 5000 | 60000 | 17 | 150 | 0 | 80 | 11 | 0.0025 | 0.0025 | 0.00317 | 0.0025 | 0.0025 | 0.0025 | 0.0025 | 0.00294 | 0.00294 | 0.0025 | 0.0025 | 0.0025 | 0.59516 | 8.1504 | 258.366 | 0.03 | 899 | 1428 | 2882 | 4031
34 | 34 | exterior | interior | 30 | 30 | 0.2 | 5000 | 60000 | 17 | 150 | 0 | 80 | 11 | 0.0025 | 0.0025 | 0.00317 | 0.0025 | 0.0025 | 0.0025 | 0.0025 | 0.00294 | 0.00294 | 0.0025 | 0.0025 | 0.0025 | 0.59516 | 8.1504 | 258.366 | 0.035 | 829 | 1337 | 2547 | 3466
34 | 34 | exterior | interior | 30 | 30 | 0.2 | 5000 | 60000 | 17 | 150 | 0 | 80 | 11 | 0.0025 | 0.0025 | 0.00317 | 0.0025 | 0.0025 | 0.0025 | 0.0025 | 0.00294 | 0.00294 | 0.0025 | 0.0025 | 0.0025 | 0.59516 | 8.1504 | 258.366 | 0.04 | 768 | 1253 | 2287 | 3041
34 | 34 | exterior | interior | 30 | 30 | 0.2 | 5000 | 60000 | 17 | 150 | 0 | 80 | 11 | 0.0025 | 0.0025 | 0.00317 | 0.0025 | 0.0025 | 0.0025 | 0.0025 | 0.00294 | 0.00294 | 0.0025 | 0.0025 | 0.0025 | 0.59516 | 8.1504 | 258.366 | 0.045 | 713 | 1177 | 2077 | 2710
34 | 34 | exterior | interior | 30 | 30 | 0.2 | 5000 | 60000 | 17 | 150 | 0 | 80 | 11 | 0.0025 | 0.0025 | 0.00317 | 0.0025 | 0.0025 | 0.0025 | 0.0025 | 0.00294 | 0.00294 | 0.0025 | 0.0025 | 0.0025 | 0.59516 | 8.1504 | 258.366 | 0.05 | 664 | 1108 | 1903 | 2444
34 | 34 | exterior | interior | 32 | 32 | 0.2 | 5000 | 60000 | 17 | 150 | 0 | 80 | 11 | 0.0025 | 0.0025 | 0.00313 | 0.0025 | 0.0025 | 0.0025 | 0.0025 | 0.00291 | 0.00291 | 0.0025 | 0.0025 | 0.0025 | 0.59669 | 8.161 | 258.366 | 0.02 | 1064 | 1639 | 3959 | 5976
34 | 34 | exterior | interior | 32 | 32 | 0.2 | 5000 | 60000 | 17 | 150 | 0 | 80 | 11 | 0.0025 | 0.0025 | 0.00313 | 0.0025 | 0.0025 | 0.0025 | 0.0025 | 0.00291 | 0.00291 | 0.0025 | 0.0025 | 0.0025 | 0.59669 | 8.161 | 258.366 | 0.025 | 976 | 1527 | 3315 | 4803
34 | 34 | exterior | interior | 32 | 32 | 0.2 | 5000 | 60000 | 17 | 150 | 0 | 80 | 11 | 0.0025 | 0.0025 | 0.00313 | 0.0025 | 0.0025 | 0.0025 | 0.0025 | 0.00291 | 0.00291 | 0.0025 | 0.0025 | 0.0025 | 0.59669 | 8.161 | 258.366 | 0.03 | 897 | 1426 | 2868 | 4019
34 | 34 | exterior | interior | 32 | 32 | 0.2 | 5000 | 60000 | 17 | 150 | 0 | 80 | 11 | 0.0025 | 0.0025 | 0.00313 | 0.0025 | 0.0025 | 0.0025 | 0.0025 | 0.00291 | 0.00291 | 0.0025 | 0.0025 | 0.0025 | 0.59669 | 8.161 | 258.366 | 0.035 | 828 | 1335 | 2535 | 3456
34 | 34 | exterior | interior | 32 | 32 | 0.2 | 5000 | 60000 | 17 | 150 | 0 | 80 | 11 | 0.0025 | 0.0025 | 0.00313 | 0.0025 | 0.0025 | 0.0025 | 0.0025 | 0.00291 | 0.00291 | 0.0025 | 0.0025 | 0.0025 | 0.59669 | 8.161 | 258.366 | 0.04 | 766 | 1251 | 2277 | 3033
34 | 34 | exterior | interior | 32 | 32 | 0.2 | 5000 | 60000 | 17 | 150 | 0 | 80 | 11 | 0.0025 | 0.0025 | 0.00313 | 0.0025 | 0.0025 | 0.0025 | 0.0025 | 0.00291 | 0.00291 | 0.0025 | 0.0025 | 0.0025 | 0.59669 | 8.161 | 258.366 | 0.045 | 712 | 1176 | 2069 | 2704
34 | 34 | exterior | interior | 32 | 32 | 0.2 | 5000 | 60000 | 17 | 150 | 0 | 80 | 11 | 0.0025 | 0.0025 | 0.00313 | 0.0025 | 0.0025 | 0.0025 | 0.0025 | 0.00291 | 0.00291 | 0.0025 | 0.0025 | 0.0025 | 0.59669 | 8.161 | 258.366 | 0.05 | 663 | 1106 | 1896 | 2439
34 | 34 | exterior | interior | 24 | 24 | 0.2 | 5000 | 60000 | 18 | 150 | 0 | 80 | 11 | 0.0025 | 0.0025 | 0.003 | 0.0025 | 0.0025 | 0.0025 | 0.0025 | 0.00279 | 0.00279 | 0.0025 | 0.0025 | 0.0025 | 0.60274 | 7.8684 | 272.816 | 0.02 | 1051 | 1950 | 4427 | 6092
34 | 34 | exterior | interior | 24 | 24 | 0.2 | 5000 | 60000 | 18 | 150 | 0 | 80 | 11 | 0.0025 | 0.0025 | 0.003 | 0.0025 | 0.0025 | 0.0025 | 0.0025 | 0.00279 | 0.00279 | 0.0025 | 0.0025 | 0.0025 | 0.60274 | 7.8684 | 272.816 | 0.025 | 966 | 1757 | 3646 | 4873
34 | 34 | exterior | interior | 24 | 24 | 0.2 | 5000 | 60000 | 18 | 150 | 0 | 80 | 11 | 0.0025 | 0.0025 | 0.003 | 0.0025 | 0.0025 | 0.0025 | 0.0025 | 0.00279 | 0.00279 | 0.0025 | 0.0025 | 0.0025 | 0.60274 | 7.8684 | 272.816 | 0.03 | 890 | 1605 | 3113 | 4061
34 | 34 | exterior | interior | 24 | 24 | 0.2 | 5000 | 60000 | 18 | 150 | 0 | 80 | 11 | 0.0025 | 0.0025 | 0.003 | 0.0025 | 0.0025 | 0.0025 | 0.0025 | 0.00279 | 0.00279 | 0.0025 | 0.0025 | 0.0025 | 0.60274 | 7.8684 | 272.816 | 0.035 | 823 | 1479 | 2724 | 3481
34 | 34 | exterior | interior | 24 | 24 | 0.2 | 5000 | 60000 | 18 | 150 | 0 | 80 | 11 | 0.0025 | 0.0025 | 0.003 | 0.0025 | 0.0025 | 0.0025 | 0.0025 | 0.00279 | 0.00279 | 0.0025 | 0.0025 | 0.0025 | 0.60274 | 7.8684 | 272.816 | 0.04 | 764 | 1371 | 2425 | 3046
34 | 34 | exterior | interior | 24 | 24 | 0.2 | 5000 | 60000 | 18 | 150 | 0 | 80 | 11 | 0.0025 | 0.0025 | 0.003 | 0.0025 | 0.0025 | 0.0025 | 0.0025 | 0.00279 | 0.00279 | 0.0025 | 0.0025 | 0.0025 | 0.60274 | 7.8684 | 272.816 | 0.045 | 710 | 1277 | 2187 | 2707
34 | 34 | exterior | interior | 24 | 24 | 0.2 | 5000 | 60000 | 18 | 150 | 0 | 80 | 11 | 0.0025 | 0.0025 | 0.003 | 0.0025 | 0.0025 | 0.0025 | 0.0025 | 0.00279 | 0.00279 | 0.0025 | 0.0025 | 0.0025 | 0.60274 | 7.8684 | 272.816 | 0.05 | 663 | 1194 | 1993 | 2437
34 | 34 | exterior | interior | 26 | 26 | 0.2 | 5000 | 60000 | 18 | 150 | 0 | 80 | 11 | 0.0025 | 0.0025 | 0.00297 | 0.0025 | 0.0025 | 0.0025 | 0.0025 | 0.00276 | 0.00276 | 0.0025 | 0.0025 | 0.0025 | 0.60474 | 8.711 | 272.816 | 0.02 | 934 | 1446 | 2467 | 4561
34 | 34 | exterior | interior | 26 | 26 | 0.2 | 5000 | 60000 | 18 | 150 | 0 | 80 | 11 | 0.0025 | 0.0025 | 0.00297 | 0.0025 | 0.0025 | 0.0025 | 0.0025 | 0.00276 | 0.00276 | 0.0025 | 0.0025 | 0.0025 | 0.60474 | 8.711 | 272.816 | 0.025 | 852 | 1342 | 2179 | 3745
34 | 34 | exterior | interior | 26 | 26 | 0.2 | 5000 | 60000 | 18 | 150 | 0 | 80 | 11 | 0.0025 | 0.0025 | 0.00297 | 0.0025 | 0.0025 | 0.0025 | 0.0025 | 0.00276 | 0.00276 | 0.0025 | 0.0025 | 0.0025 | 0.60474 | 8.711 | 272.816 | 0.03 | 781 | 1248 | 1963 | 3189
34 | 34 | exterior | interior | 26 | 26 | 0.2 | 5000 | 60000 | 18 | 150 | 0 | 80 | 11 | 0.0025 | 0.0025 | 0.00297 | 0.0025 | 0.0025 | 0.0025 | 0.0025 | 0.00276 | 0.00276 | 0.0025 | 0.0025 | 0.0025 | 0.60474 | 8.711 | 272.816 | 0.035 | 717 | 1164 | 1791 | 2784
34 | 34 | exterior | interior | 26 | 26 | 0.2 | 5000 | 60000 | 18 | 150 | 0 | 80 | 11 | 0.0025 | 0.0025 | 0.00297 | 0.0025 | 0.0025 | 0.0025 | 0.0025 | 0.00276 | 0.00276 | 0.0025 | 0.0025 | 0.0025 | 0.60474 | 8.711 | 272.816 | 0.04 | 662 | 1087 | 1649 | 2474
34 | 34 | exterior | interior | 26 | 26 | 0.2 | 5000 | 60000 | 18 | 150 | 0 | 80 | 11 | 0.0025 | 0.0025 | 0.00297 | 0.0025 | 0.0025 | 0.0025 | 0.0025 | 0.00276 | 0.00276 | 0.0025 | 0.0025 | 0.0025 | 0.60474 | 8.711 | 272.816 | 0.045 | 613 | 1019 | 1528 | 2229
34 | 34 | exterior | interior | 26 | 26 | 0.2 | 5000 | 60000 | 18 | 150 | 0 | 80 | 11 | 0.0025 | 0.0025 | 0.00297 | 0.0025 | 0.0025 | 0.0025 | 0.0025 | 0.00276 | 0.00276 | 0.0025 | 0.0025 | 0.0025 | 0.60474 | 8.711 | 272.816 | 0.05 | 569 | 956 | 1423 | 2028
34 | 34 | exterior | interior | 28 | 28 | 0.2 | 5000 | 60000 | 18 | 150 | 0 | 80 | 11 | 0.0025 | 0.0025 | 0.00294 | 0.0025 | 0.0025 | 0.0025 | 0.0025 | 0.00273 | 0.00273 | 0.0025 | 0.0025 | 0.0025 | 0.60689 | 8.7265 | 272.816 | 0.02 | 932 | 1442 | 2420 | 4521
34 | 34 | exterior | interior | 28 | 28 | 0.2 | 5000 | 60000 | 18 | 150 | 0 | 80 | 11 | 0.0025 | 0.0025 | 0.00294 | 0.0025 | 0.0025 | 0.0025 | 0.0025 | 0.00273 | 0.00273 | 0.0025 | 0.0025 | 0.0025 | 0.60689 | 8.7265 | 272.816 | 0.025 | 850 | 1338 | 2144 | 3716
34 | 34 | exterior | interior | 28 | 28 | 0.2 | 5000 | 60000 | 18 | 150 | 0 | 80 | 11 | 0.0025 | 0.0025 | 0.00294 | 0.0025 | 0.0025 | 0.0025 | 0.0025 | 0.00273 | 0.00273 | 0.0025 | 0.0025 | 0.0025 | 0.60689 | 8.7265 | 272.816 | 0.03 | 778 | 1245 | 1936 | 3166
34 | 34 | exterior | interior | 28 | 28 | 0.2 | 5000 | 60000 | 18 | 150 | 0 | 80 | 11 | 0.0025 | 0.0025 | 0.00294 | 0.0025 | 0.0025 | 0.0025 | 0.0025 | 0.00273 | 0.00273 | 0.0025 | 0.0025 | 0.0025 | 0.60689 | 8.7265 | 272.816 | 0.035 | 715 | 1160 | 1769 | 2766
34 | 34 | exterior | interior | 28 | 28 | 0.2 | 5000 | 60000 | 18 | 150 | 0 | 80 | 11 | 0.0025 | 0.0025 | 0.00294 | 0.0025 | 0.0025 | 0.0025 | 0.0025 | 0.00273 | 0.00273 | 0.0025 | 0.0025 | 0.0025 | 0.60689 | 8.7265 | 272.816 | 0.04 | 660 | 1084 | 1630 | 2460
34 | 34 | exterior | interior | 28 | 28 | 0.2 | 5000 | 60000 | 18 | 150 | 0 | 80 | 11 | 0.0025 | 0.0025 | 0.00294 | 0.0025 | 0.0025 | 0.0025 | 0.0025 | 0.00273 | 0.00273 | 0.0025 | 0.0025 | 0.0025 | 0.60689 | 8.7265 | 272.816 | 0.045 | 610 | 1015 | 1512 | 2217
34 | 34 | exterior | interior | 28 | 28 | 0.2 | 5000 | 60000 | 18 | 150 | 0 | 80 | 11 | 0.0025 | 0.0025 | 0.00294 | 0.0025 | 0.0025 | 0.0025 | 0.0025 | 0.00273 | 0.00273 | 0.0025 | 0.0025 | 0.0025 | 0.60689 | 8.7265 | 272.816 | 0.05 | 567 | 953 | 1409 | 2018
34 | 34 | exterior | interior | 30 | 30 | 0.2 | 5000 | 60000 | 18 | 150 | 0 | 80 | 11 | 0.0025 | 0.0025 | 0.00291 | 0.0025 | 0.0025 | 0.0025 | 0.0025 | 0.0027 | 0.0027 | 0.0025 | 0.0025 | 0.0025 | 0.60925 | 8.7435 | 272.816 | 0.02 | 931 | 1440 | 2397 | 4501
34 | 34 | exterior | interior | 30 | 30 | 0.2 | 5000 | 60000 | 18 | 150 | 0 | 80 | 11 | 0.0025 | 0.0025 | 0.00291 | 0.0025 | 0.0025 | 0.0025 | 0.0025 | 0.0027 | 0.0027 | 0.0025 | 0.0025 | 0.0025 | 0.60925 | 8.7435 | 272.816 | 0.025 | 849 | 1336 | 2127 | 3701
34 | 34 | exterior | interior | 30 | 30 | 0.2 | 5000 | 60000 | 18 | 150 | 0 | 80 | 11 | 0.0025 | 0.0025 | 0.00291 | 0.0025 | 0.0025 | 0.0025 | 0.0025 | 0.0027 | 0.0027 | 0.0025 | 0.0025 | 0.0025 | 0.60925 | 8.7435 | 272.816 | 0.03 | 777 | 1243 | 1922 | 3155
34 | 34 | exterior | interior | 30 | 30 | 0.2 | 5000 | 60000 | 18 | 150 | 0 | 80 | 11 | 0.0025 | 0.0025 | 0.00291 | 0.0025 | 0.0025 | 0.0025 | 0.0025 | 0.0027 | 0.0027 | 0.0025 | 0.0025 | 0.0025 | 0.60925 | 8.7435 | 272.816 | 0.035 | 714 | 1159 | 1758 | 2757
34 | 34 | exterior | interior | 30 | 30 | 0.2 | 5000 | 60000 | 18 | 150 | 0 | 80 | 11 | 0.0025 | 0.0025 | 0.00291 | 0.0025 | 0.0025 | 0.0025 | 0.0025 | 0.0027 | 0.0027 | 0.0025 | 0.0025 | 0.0025 | 0.60925 | 8.7435 | 272.816 | 0.04 | 659 | 1082 | 1621 | 2452
34 | 34 | exterior | interior | 30 | 30 | 0.2 | 5000 | 60000 | 18 | 150 | 0 | 80 | 11 | 0.0025 | 0.0025 | 0.00291 | 0.0025 | 0.0025 | 0.0025 | 0.0025 | 0.0027 | 0.0027 | 0.0025 | 0.0025 | 0.0025 | 0.60925 | 8.7435 | 272.816 | 0.045 | 609 | 1014 | 1504 | 2211
34 | 34 | exterior | interior | 30 | 30 | 0.2 | 5000 | 60000 | 18 | 150 | 0 | 80 | 11 | 0.0025 | 0.0025 | 0.00291 | 0.0025 | 0.0025 | 0.0025 | 0.0025 | 0.0027 | 0.0027 | 0.0025 | 0.0025 | 0.0025 | 0.60925 | 8.7435 | 272.816 | 0.05 | 566 | 951 | 1402 | 2013
34 | 34 | exterior | interior | 32 | 32 | 0.2 | 5000 | 60000 | 18 | 150 | 0 | 80 | 11 | 0.0025 | 0.0025 | 0.00288 | 0.0025 | 0.0025 | 0.0025 | 0.0025 | 0.00267 | 0.00267 | 0.0025 | 0.0025 | 0.0025 | 0.61185 | 8.7621 | 272.816 | 0.02 | 928 | 1436 | 2350 | 4462
34 | 34 | exterior | interior | 32 | 32 | 0.2 | 5000 | 60000 | 18 | 150 | 0 | 80 | 11 | 0.0025 | 0.0025 | 0.00288 | 0.0025 | 0.0025 | 0.0025 | 0.0025 | 0.00267 | 0.00267 | 0.0025 | 0.0025 | 0.0025 | 0.61185 | 8.7621 | 272.816 | 0.025 | 846 | 1333 | 2092 | 3672
34 | 34 | exterior | interior | 32 | 32 | 0.2 | 5000 | 60000 | 18 | 150 | 0 | 80 | 11 | 0.0025 | 0.0025 | 0.00288 | 0.0025 | 0.0025 | 0.0025 | 0.0025 | 0.00267 | 0.00267 | 0.0025 | 0.0025 | 0.0025 | 0.61185 | 8.7621 | 272.816 | 0.03 | 775 | 1239 | 1895 | 3133
34 | 34 | exterior | interior | 32 | 32 | 0.2 | 5000 | 60000 | 18 | 150 | 0 | 80 | 11 | 0.0025 | 0.0025 | 0.00288 | 0.0025 | 0.0025 | 0.0025 | 0.0025 | 0.00267 | 0.00267 | 0.0025 | 0.0025 | 0.0025 | 0.61185 | 8.7621 | 272.816 | 0.035 | 712 | 1155 | 1736 | 2739
34 | 34 | exterior | interior | 32 | 32 | 0.2 | 5000 | 60000 | 18 | 150 | 0 | 80 | 11 | 0.0025 | 0.0025 | 0.00288 | 0.0025 | 0.0025 | 0.0025 | 0.0025 | 0.00267 | 0.00267 | 0.0025 | 0.0025 | 0.0025 | 0.61185 | 8.7621 | 272.816 | 0.04 | 656 | 1079 | 1603 | 2438
34 | 34 | exterior | interior | 32 | 32 | 0.2 | 5000 | 60000 | 18 | 150 | 0 | 80 | 11 | 0.0025 | 0.0025 | 0.00288 | 0.0025 | 0.0025 | 0.0025 | 0.0025 | 0.00267 | 0.00267 | 0.0025 | 0.0025 | 0.0025 | 0.61185 | 8.7621 | 272.816 | 0.045 | 607 | 1011 | 1488 | 2199
34 | 34 | exterior | interior | 32 | 32 | 0.2 | 5000 | 60000 | 18 | 150 | 0 | 80 | 11 | 0.0025 | 0.0025 | 0.00288 | 0.0025 | 0.0025 | 0.0025 | 0.0025 | 0.00267 | 0.00267 | 0.0025 | 0.0025 | 0.0025 | 0.61185 | 8.7621 | 272.816 | 0.05 | 564 | 948 | 1389 | 2003

## interior_study
34 | 34 | interior | interior | 24 | 24 | 0.2 | 5000 | 60000 | 12 | 150 | 0 | 80 | 11 | 0.00335 | 0.00279 | 0.00564 | 0.0025 | 0.0025 | 0.0025 | 0.0025 | 0.00523 | 0.00523 | 0.0025 | 0.0025 | 0.0025 | 0.27668 | 3.5133 | 186.116 | 0.02 | 3584 | 17667 | 18298 | 18952
34 | 34 | interior | interior | 24 | 24 | 0.2 | 5000 | 60000 | 12 | 150 | 0 | 80 | 11 | 0.00335 | 0.00279 | 0.00564 | 0.0025 | 0.0025 | 0.0025 | 0.0025 | 0.00523 | 0.00523 | 0.0025 | 0.0025 | 0.0025 | 0.27668 | 3.5133 | 186.116 | 0.025 | 3439 | 14134 | 14639 | 15162
34 | 34 | interior | interior | 24 | 24 | 0.2 | 5000 | 60000 | 12 | 150 | 0 | 80 | 11 | 0.00335 | 0.00279 | 0.00564 | 0.0025 | 0.0025 | 0.0025 | 0.0025 | 0.00523 | 0.00523 | 0.0025 | 0.0025 | 0.0025 | 0.27668 | 3.5133 | 186.116 | 0.03 | 3302 | 11778 | 12199 | 12635
34 | 34 | interior | interior | 24 | 24 | 0.2 | 5000 | 60000 | 12 | 150 | 0 | 80 | 11 | 0.00335 | 0.00279 | 0.00564 | 0.0025 | 0.0025 | 0.0025 | 0.0025 | 0.00523 | 0.00523 | 0.0025 | 0.0025 | 0.0025 | 0.27668 | 3.5133 | 186.116 | 0.035 | 3173 | 10096 | 10456 | 10830
34 | 34 | interior | interior | 24 | 24 | 0.2 | 5000 | 60000 | 12 | 150 | 0 | 80 | 11 | 0.00335 | 0.00279 | 0.00564 | 0.0025 | 0.0025 | 0.0025 | 0.0025 | 0.00523 | 0.00523 | 0.0025 | 0.0025 | 0.0025 | 0.27668 | 3.5133 | 186.116 | 0.04 | 3051 | 8834 | 9149 | 9476
34 | 34 | interior | interior | 24 | 24 | 0.2 | 5000 | 60000 | 12 | 150 | 0 | 80 | 11 | 0.00335 | 0.00279 | 0.00564 | 0.0025 | 0.0025 | 0.0025 | 0.0025 | 0.00523 | 0.00523 | 0.0025 | 0.0025 | 0.0025 | 0.27668 | 3.5133 | 186.116 | 0.045 | 2935 | 7852 | 8133 | 8423
34 | 34 | interior | interior | 24 | 24 | 0.2 | 5000 | 60000 | 12 | 150 | 0 | 80 | 11 | 0.00335 | 0.00279 | 0.00564 | 0.0025 | 0.0025 | 0.0025 | 0.0025 | 0.00523 | 0.00523 | 0.0025 | 0.0025 | 0.0025 | 0.27668 | 3.5133 | 186.116 | 0.05 | 2826 | 7067 | 7319 | 7581
34 | 34 | interior | interior | 26 | 26 | 0.2 | 5000 | 60000 | 12 | 150 | 0 | 80 | 11 | 0.00332 | 0.00276 | 0.00558 | 0.0025 | 0.0025 | 0.0025 | 0.0025 | 0.00518 | 0.00518 | 0.0025 | 0.0025 | 0.0025 | 0.28998 | 3.9753 | 186.116 | 0.02 | 3170 | 15830 | 16472 | 17141
34 | 34 | interior | interior | 26 | 26 | 0.2 | 5000 | 60000 | 12 | 150 | 0 | 80 | 11 | 0.00332 | 0.00276 | 0.00558 | 0.0025 | 0.0025 | 0.0025 | 0.0025 | 0.00518 | 0.00518 | 0.0025 | 0.0025 | 0.0025 | 0.28998 | 3.9753 | 186.116 | 0.025 | 3027 | 12664 | 13178 | 13713
34 | 34 | interior | interior | 26 | 26 | 0.2 | 5000 | 60000 | 12 | 150 | 0 | 80 | 11 | 0.00332 | 0.00276 | 0.00558 | 0.0025 | 0.0025 | 0.0025 | 0.0025 | 0.00518 | 0.00518 | 0.0025 | 0.0025 | 0.0025 | 0.28998 | 3.9753 | 186.116 | 0.03 | 2892 | 10553 | 10982 | 11427
34 | 34 | interior | interior | 26 | 26 | 0.2 | 5000 | 60000 | 12 | 150 | 0 | 80 | 11 | 0.00332 | 0.00276 | 0.00558 | 0.0025 | 0.0025 | 0.0025 | 0.0025 | 0.00518 | 0.00518 | 0.0025 | 0.0025 | 0.0025 | 0.28998 | 3.9753 | 186.116 | 0.035 | 2766 | 9046 | 9413 | 9795
34 | 34 | interior | interior | 26 | 26 | 0.2 | 5000 | 60000 | 12 | 150 | 0 | 80 | 11 | 0.00332 | 0.00276 | 0.00558 | 0.0025 | 0.0025 | 0.0025 | 0.0025 | 0.00518 | 0.00518 | 0.0025 | 0.0025 | 0.0025 | 0.28998 | 3.9753 | 186.116 | 0.04 | 2647 | 7915 | 8236 | 8571
34 | 34 | interior | interior | 26 | 26 | 0.2 | 5000 | 60000 | 12 | 150 | 0 | 80 | 11 | 0.00332 | 0.00276 | 0.00558 | 0.0025 | 0.0025 | 0.0025 | 0.0025 | 0.00518 | 0.00518 | 0.0025 | 0.0025 | 0.0025 | 0.28998 | 3.9753 | 186.116 | 0.045 | 2536 | 7035 | 7321 | 7618
34 | 34 | interior | interior | 26 | 26 | 0.2 | 5000 | 60000 | 12 | 150 | 0 | 80 | 11 | 0.00332 | 0.00276 | 0.00558 | 0.0025 | 0.0025 | 0.0025 | 0.0025 | 0.00518 | 0.00518 | 0.0025 | 0.0025 | 0.0025 | 0.28998 | 3.9753 | 186.116 | 0.05 | 2431 | 6332 | 6589 | 6856
34 | 34 | interior | interior | 28 | 28 | 0.2 | 5000 | 60000 | 12 | 150 | 0 | 80 | 11 | 0.00328 | 0.00274 | 0.00552 | 0.0025 | 0.0025 | 0.0025 | 0.0025 | 0.00513 | 0.00513 | 0.0025 | 0.0025 | 0.0025 | 0.30493 | 4.0765 | 186.116 | 0.02 | 3093 | 15479 | 16123 | 16795
34 | 34 | interior | interior | 28 | 28 | 0.2 | 5000 | 60000 | 12 | 150 | 0 | 80 | 11 | 0.00328 | 0.00274 | 0.00552 | 0.0025 | 0.0025 | 0.0025 | 0.0025 | 0.00513 | 0.00513 | 0.0025 | 0.0025 | 0.0025 | 0.30493 | 4.0765 | 186.116 | 0.025 | 2950 | 12383 | 12899 | 13436
34 | 34 | interior | interior | 28 | 28 | 0.2 | 5000 | 60000 | 12 | 150 | 0 | 80 | 11 | 0.00328 | 0.00274 | 0.00552 | 0.0025 | 0.0025 | 0.0025 | 0.0025 | 0.00513 | 0.00513 | 0.0025 | 0.0025 | 0.0025 | 0.30493 | 4.0765 | 186.116 | 0.03 | 2816 | 10319 | 10749 | 11197
34 | 34 | interior | interior | 28 | 28 | 0.2 | 5000 | 60000 | 12 | 150 | 0 | 80 | 11 | 0.00328 | 0.00274 | 0.00552 | 0.0025 | 0.0025 | 0.0025 | 0.0025 | 0.00513 | 0.00513 | 0.0025 | 0.0025 | 0.0025 | 0.30493 | 4.0765 | 186.116 | 0.035 | 2691 | 8845 | 9213 | 9597
34 | 34 | interior | interior | 28 | 28 | 0.2 | 5000 | 60000 | 12 | 150 | 0 | 80 | 11 | 0.00328 | 0.00274 | 0.00552 | 0.0025 | 0.0025 | 0.0025 | 0.0025 | 0.00513 | 0.00513 | 0.0025 | 0.0025 | 0.0025 | 0.30493 | 4.0765 | 186.116 | 0.04 | 2573 | 7739 | 8062 | 8397
34 | 34 | interior | interior | 28 | 28 | 0.2 | 5000 | 60000 | 12 | 150 | 0 | 80 | 11 | 0.00328 | 0.00274 | 0.00552 | 0.0025 | 0.0025 | 0.0025 | 0.0025 | 0.00513 | 0.00513 | 0.0025 | 0.0025 | 0.0025 | 0.30493 | 4.0765 | 186.116 | 0.045 | 2462 | 6880 | 7166 | 7464
34 | 34 | interior | interior | 28 | 28 | 0.2 | 5000 | 60000 | 12 | 150 | 0 | 80 | 11 | 0.00328 | 0.00274 | 0.00552 | 0.0025 | 0.0025 | 0.0025 | 0.0025 | 0.00513 | 0.00513 | 0.0025 | 0.0025 | 0.0025 | 0.30493 | 4.0765 | 186.116 | 0.05 | 2358 | 6192 | 6449 | 6718
34 | 34 | interior | interior | 30 | 30 | 0.2 | 5000 | 60000 | 12 | 150 | 0 | 80 | 11 | 0.00325 | 0.0027 | 0.00546 | 0.0025 | 0.0025 | 0.0025 | 0.0025 | 0.00508 | 0.00508 | 0.0025 | 0.0025 | 0.0025 | 0.32321 | 4.197 | 186.116 | 0.02 | 3005 | 15074 | 15721 | 16395
34 | 34 | interior | interior | 30 | 30 | 0.2 | 5000 | 60000 | 12 | 150 | 0 | 80 | 11 | 0.00325 | 0.0027 | 0.00546 | 0.0025 | 0.0025 | 0.0025 | 0.0025 | 0.00508 | 0.00508 | 0.0025 | 0.0025 | 0.0025 | 0.32321 | 4.197 | 186.116 | 0.025 | 2863 | 12059 | 12577 | 13116
34 | 34 | interior | interior | 30 | 30 | 0.2 | 5000 | 60000 | 12 | 150 | 0 | 80 | 11 | 0.00325 | 0.0027 | 0.00546 | 0.0025 | 0.0025 | 0.0025 | 0.0025 | 0.00508 | 0.00508 | 0.0025 | 0.0025 | 0.0025 | 0.32321 | 4.197 | 186.116 | 0.03 | 2729 | 10049 | 10481 | 10930
34 | 34 | interior | interior | 30 | 30 | 0.2 | 5000 | 60000 | 12 | 150 | 0 | 80 | 11 | 0.00325 | 0.0027 | 0.00546 | 0.0025 | 0.0025 | 0.0025 | 0.0025 | 0.00508 | 0.00508 | 0.0025 | 0.0025 | 0.0025 | 0.32321 | 4.197 | 186.116 | 0.035 | 2605 | 8614 | 8983 | 9369
34 | 34 | interior | interior | 30 | 30 | 0.2 | 5000 | 60000 | 12 | 150 | 0 | 80 | 11 | 0.00325 | 0.0027 | 0.00546 | 0.0025 | 0.0025 | 0.0025 | 0.0025 | 0.00508 | 0.00508 | 0.0025 | 0.0025 | 0.0025 | 0.32321 | 4.197 | 186.116 | 0.04 | 2488 | 7537 | 7860 | 8198
34 | 34 | interior | interior | 30 | 30 | 0.2 | 5000 | 60000 | 12 | 150 | 0 | 80 | 11 | 0.00325 | 0.0027 | 0.00546 | 0.0025 | 0.0025 | 0.0025 | 0.0025 | 0.00508 | 0.00508 | 0.0025 | 0.0025 | 0.0025 | 0.32321 | 4.197 | 186.116 | 0.045 | 2378 | 6700 | 6987 | 7287
34 | 34 | interior | interior | 30 | 30 | 0.2 | 5000 | 60000 | 12 | 150 | 0 | 80 | 11 | 0.00325 | 0.0027 | 0.00546 | 0.0025 | 0.0025 | 0.0025 | 0.0025 | 0.00508 | 0.00508 | 0.0025 | 0.0025 | 0.0025 | 0.32321 | 4.197 | 186.116 | 0.05 | 2276 | 6030 | 6288 | 6558
34 | 34 | interior | interior | 32 | 32 | 0.2 | 5000 | 60000 | 12 | 150 | 0 | 80 | 11 | 0.00321 | 0.00268 | 0.0054 | 0.0025 | 0.0025 | 0.0025 | 0.0025 | 0.00502 | 0.00502 | 0.0025 | 0.0025 | 0.0025 | 0.34757 | 4.3522 | 186.116 | 0.02 | 2902 | 14591 | 15240 | 15918
34 | 34 | interior | interior | 32 | 32 | 0.2 | 5000 | 60000 | 12 | 150 | 0 | 80 | 11 | 0.00321 | 0.00268 | 0.0054 | 0.0025 | 0.0025 | 0.0025 | 0.0025 | 0.00502 | 0.00502 | 0.0025 | 0.0025 | 0.0025 | 0.34757 | 4.3522 | 186.116 | 0.025 | 2760 | 11673 | 12192 | 12734
34 | 34 | interior | interior | 32 | 32 | 0.2 | 5000 | 60000 | 12 | 150 | 0 | 80 | 11 | 0.00321 | 0.00268 | 0.0054 | 0.0025 | 0.0025 | 0.0025 | 0.0025 | 0.00502 | 0.00502 | 0.0025 | 0.0025 | 0.0025 | 0.34757 | 4.3522 | 186.116 | 0.03 | 2627 | 9728 | 10160 | 10612
34 | 34 | interior | interior | 32 | 32 | 0.2 | 5000 | 60000 | 12 | 150 | 0 | 80 | 11 | 0.00321 | 0.00268 | 0.0054 | 0.0025 | 0.0025 | 0.0025 | 0.0025 | 0.00502 | 0.00502 | 0.0025 | 0.0025 | 0.0025 | 0.34757 | 4.3522 | 186.116 | 0.035 | 2503 | 8338 | 8709 | 9096
34 | 34 | interior | interior | 32 | 32 | 0.2 | 5000 | 60000 | 12 | 150 | 0 | 80 | 11 | 0.00321 | 0.00268 | 0.0054 | 0.0025 | 0.0025 | 0.0025 | 0.0025 | 0.00502 | 0.00502 | 0.0025 | 0.0025 | 0.0025 | 0.34757 | 4.3522 | 186.116 | 0.04 | 2388 | 7296 | 7620 | 7959
34 | 34 | interior | interior | 32 | 32 | 0.2 | 5000 | 60000 | 12 | 150 | 0 | 80 | 11 | 0.00321 | 0.00268 | 0.0054 | 0.0025 | 0.0025 | 0.0025 | 0.0025 | 0.00502 | 0.00502 | 0.0025 | 0.0025 | 0.0025 | 0.34757 | 4.3522 | 186.116 | 0.045 | 2280 | 6485 | 6773 | 7075
34 | 34 | interior | interior | 32 | 32 | 0.2 | 5000 | 60000 | 12 | 150 | 0 | 80 | 11 | 0.00321 | 0.00268 | 0.0054 | 0.0025 | 0.0025 | 0.0025 | 0.0025 | 0.00502 | 0.00502 | 0.0025 | 0.0025 | 0.0025 | 0.34757 | 4.3522 | 186.116 | 0.05 | 2179 | 5837 | 6096 | 6367
34 | 34 | interior | interior | 24 | 24 | 0.2 | 5000 | 60000 | 13 | 150 | 0 | 80 | 11 | 0.00294 | 0.0025 | 0.00495 | 0.0025 | 0.0025 | 0.0025 | 0.0025 | 0.0046 | 0.0046 | 0.0025 | 0.0025 | 0.0025 | 0.49425 | 5.1004 | 200.566 | 0.02 | 2289 | 11599 | 12205 | 12844
34 | 34 | interior | interior | 24 | 24 | 0.2 | 5000 | 60000 | 13 | 150 | 0 | 80 | 11 | 0.00294 | 0.0025 | 0.00495 | 0.0025 | 0.0025 | 0.0025 | 0.0025 | 0.0046 | 0.0046 | 0.0025 | 0.0025 | 0.0025 | 0.49425 | 5.1004 | 200.566 | 0.025 | 2161 | 9279 | 9764 | 10275
34 | 34 | interior | interior | 24 | 24 | 0.2 | 5000 | 60000 | 13 | 150 | 0 | 80 | 11 | 0.00294 | 0.0025 | 0.00495 | 0.0025 | 0.0025 | 0.0025 | 0.0025 | 0.0046 | 0.0046 | 0.0025 | 0.0025 | 0.0025 | 0.49425 | 5.1004 | 200.566 | 0.03 | 2042 | 7732 | 8137 | 8563
34 | 34 | interior | interior | 24 | 24 | 0.2 | 5000 | 60000 | 13 | 150 | 0 | 80 | 11 | 0.00294 | 0.0025 | 0.00495 | 0.0025 | 0.0025 | 0.0025 | 0.0025 | 0.0046 | 0.0046 | 0.0025 | 0.0025 | 0.0025 | 0.49425 | 5.1004 | 200.566 | 0.035 | 1932 | 6628 | 6974 | 7339
34 | 34 | interior | interior | 24 | 24 | 0.2 | 5000 | 60000 | 13 | 150 | 0 | 80 | 11 | 0.00294 | 0.0025 | 0.00495 | 0.0025 | 0.0025 | 0.0025 | 0.0025 | 0.0046 | 0.0046 | 0.0025 | 0.0025 | 0.0025 | 0.49425 | 5.1004 | 200.566 | 0.04 | 1830 | 5799 | 6103 | 6422
34 | 34 | interior | interior | 24 | 24 | 0.2 | 5000 | 60000 | 13 | 150 | 0 | 80 | 11 | 0.00294 | 0.0025 | 0.00495 | 0.0025 | 0.0025 | 0.0025 | 0.0025 | 0.0046 | 0.0046 | 0.0025 | 0.0025 | 0.0025 | 0.49425 | 5.1004 | 200.566 | 0.045 | 1736 | 5155 | 5425 | 5708
34 | 34 | interior | interior | 24 | 24 | 0.2 | 5000 | 60000 | 13 | 150 | 0 | 80 | 11 | 0.00294 | 0.0025 | 0.00495 | 0.0025 | 0.0025 | 0.0025 | 0.0025 | 0.0046 | 0.0046 | 0.0025 | 0.0025 | 0.0025 | 0.49425 | 5.1004 | 200.566 | 0.05 | 1649 | 4639 | 4882 | 5138
34 | 34 | interior | interior | 26 | 26 | 0.2 | 5000 | 60000 | 13 | 150 | 0 | 80 | 11 | 0.00291 | 0.0025 | 0.0049 | 0.0025 | 0.0025 | 0.0025 | 0.0025 | 0.00455 | 0.00455 | 0.0025 | 0.0025 | 0.0025 | 0.49747 | 5.6556 | 200.566 | 0.02 | 2053 | 10410 | 11016 | 11658
34 | 34 | interior | interior | 26 | 26 | 0.2 | 5000 | 60000 | 13 | 150 | 0 | 80 | 11 | 0.00291 | 0.0025 | 0.0049 | 0.0025 | 0.0025 | 0.0025 | 0.0025 | 0.00455 | 0.00455 | 0.0025 | 0.0025 | 0.0025 | 0.49747 | 5.6556 | 200.566 | 0.025 | 1927 | 8328 | 8813 | 9326
34 | 34 | interior | interior | 26 | 26 | 0.2 | 5000 | 60000 | 13 | 150 | 0 | 80 | 11 | 0.00291 | 0.0025 | 0.0049 | 0.0025 | 0.0025 | 0.0025 | 0.0025 | 0.00455 | 0.00455 | 0.0025 | 0.0025 | 0.0025 | 0.49747 | 5.6556 | 200.566 | 0.03 | 1811 | 6940 | 7344 | 7772
34 | 34 | interior | interior | 26 | 26 | 0.2 | 5000 | 60000 | 13 | 150 | 0 | 80 | 11 | 0.00291 | 0.0025 | 0.0049 | 0.0025 | 0.0025 | 0.0025 | 0.0025 | 0.00455 | 0.00455 | 0.0025 | 0.0025 | 0.0025 | 0.49747 | 5.6556 | 200.566 | 0.035 | 1705 | 5949 | 6295 | 6662
34 | 34 | interior | interior | 26 | 26 | 0.2 | 5000 | 60000 | 13 | 150 | 0 | 80 | 11 | 0.00291 | 0.0025 | 0.0049 | 0.0025 | 0.0025 | 0.0025 | 0.0025 | 0.00455 | 0.00455 | 0.0025 | 0.0025 | 0.0025 | 0.49747 | 5.6556 | 200.566 | 0.04 | 1608 | 5205 | 5508 | 5829
34 | 34 | interior | interior | 26 | 26 | 0.2 | 5000 | 60000 | 13 | 150 | 0 | 80 | 11 | 0.00291 | 0.0025 | 0.0049 | 0.0025 | 0.0025 | 0.0025 | 0.0025 | 0.00455 | 0.00455 | 0.0025 | 0.0025 | 0.0025 | 0.49747 | 5.6556 | 200.566 | 0.045 | 1518 | 4627 | 4896 | 5181
34 | 34 | interior | interior | 26 | 26 | 0.2 | 5000 | 60000 | 13 | 150 | 0 | 80 | 11 | 0.00291 | 0.0025 | 0.0049 | 0.0025 | 0.0025 | 0.0025 | 0.0025 | 0.00455 | 0.00455 | 0.0025 | 0.0025 | 0.0025 | 0.49747 | 5.6556 | 200.566 | 0.05 | 1436 | 4164 | 4407 | 4663
34 | 34 | interior | interior | 28 | 28 | 0.2 | 5000 | 60000 | 13 | 150 | 0 | 80 | 11 | 0.00288 | 0.0025 | 0.00485 | 0.0025 | 0.0025 | 0.0025 | 0.0025 | 0.0045 | 0.0045 | 0.0025 | 0.0025 | 0.0025 | 0.50128 | 5.6772 | 200.566 | 0.02 | 2045 | 10371 | 10977 | 11619
34 | 34 | interior | interior | 28 | 28 | 0.2 | 5000 | 60000 | 13 | 150 | 0 | 80 | 11 | 0.00288 | 0.0025 | 0.00485 | 0.0025 | 0.0025 | 0.0025 | 0.0025 | 0.0045 | 0.0045 | 0.0025 | 0.0025 | 0.0025 | 0.50128 | 5.6772 | 200.566 | 0.025 | 1919 | 8297 | 8782 | 9295
34 | 34 | interior | interior | 28 | 28 | 0.2 | 5000 | 60000 | 13 | 150 | 0 | 80 | 11 | 0.00288 | 0.0025 | 0.00485 | 0.0025 | 0.0025 | 0.0025 | 0.0025 | 0.0045 | 0.0045 | 0.0025 | 0.0025 | 0.0025 | 0.50128 | 5.6772 | 200.566 | 0.03 | 1803 | 6914 | 7318 | 7746
34 | 34 | interior | interior | 28 | 28 | 0.2 | 5000 | 60000 | 13 | 150 | 0 | 80 | 11 | 0.00288 | 0.0025 | 0.00485 | 0.0025 | 0.0025 | 0.0025 | 0.0025 | 0.0045 | 0.0045 | 0.0025 | 0.0025 | 0.0025 | 0.50128 | 5.6772 | 200.566 | 0.035 | 1698 | 5926 | 6273 | 6639
34 | 34 | interior | interior | 28 | 28 | 0.2 | 5000 | 60000 | 13 | 150 | 0 | 80 | 11 | 0.00288 | 0.0025 | 0.00485 | 0.0025 | 0.0025 | 0.0025 | 0.0025 | 0.0045 | 0.0045 | 0.0025 | 0.0025 | 0.0025 | 0.50128 | 5.6772 | 200.566 | 0.04 | 1600 | 5186 | 5489 | 5809
34 | 34 | interior | interior | 28 | 28 | 0.2 | 5000 | 60000 | 13 | 150 | 0 | 80 | 11 | 0.00288 | 0.0025 | 0.00485 | 0.0025 | 0.0025 | 0.0025 | 0.0025 | 0.0045 | 0.0045 | 0.0025 | 0.0025 | 0.0025 | 0.50128 | 5.6772 | 200.566 | 0.045 | 1511 | 4609 | 4879 | 5164
34 | 34 | interior | interior | 28 | 28 | 0.2 | 5000 | 60000 | 13 | 150 | 0 | 80 | 11 | 0.00288 | 0.0025 | 0.00485 | 0.0025 | 0.0025 | 0.0025 | 0.0025 | 0.0045 | 0.0045 | 0.0025 | 0.0025 | 0.0025 | 0.50128 | 5.6772 | 200.566 | 0.05 | 1429 | 4148 | 4391 | 4648
34 | 34 | interior | interior | 30 | 30 | 0.2 | 5000 | 60000 | 13 | 150 | 0 | 80 | 11 | 0.00285 | 0.0025 | 0.0048 | 0.0025 | 0.0025 | 0.0025 | 0.0025 | 0.00446 | 0.00446 | 0.0025 | 0.0025 | 0.0025 | 0.50543 | 5.7007 | 200.566 | 0.02 | 2038 | 10332 | 10938 | 11580
34 | 34 | interior | interior | 30 | 30 | 0.2 | 5000 | 60000 | 13 | 150 | 0 | 80 | 11 | 0.00285 | 0.0025 | 0.0048 | 0.0025 | 0.0025 | 0.0025 | 0.0025 | 0.00446 | 0.00446 | 0.0025 | 0.0025 | 0.0025 | 0.50543 | 5.7007 | 200.566 | 0.025 | 1912 | 8266 | 8751 | 9264
34 | 34 | interior | interior | 30 | 30 | 0.2 | 5000 | 60000 | 13 | 150 | 0 | 80 | 11 | 0.00285 | 0.0025 | 0.0048 | 0.0025 | 0.0025 | 0.0025 | 0.0025 | 0.00446 | 0.00446 | 0.0025 | 0.0025 | 0.0025 | 0.50543 | 5.7007 | 200.566 | 0.03 | 1796 | 6888 | 7292 | 7720
34 | 34 | interior | interior | 30 | 30 | 0.2 | 5000 | 60000 | 13 | 150 | 0 | 80 | 11 | 0.00285 | 0.0025 | 0.0048 | 0.0025 | 0.0025 | 0.0025 | 0.0025 | 0.00446 | 0.00446 | 0.0025 | 0.0025 | 0.0025 | 0.50543 | 5.7007 | 200.566 | 0.035 | 1690 | 5904 | 6250 | 6617
34 | 34 | interior | interior | 30 | 30 | 0.2 | 5000 | 60000 | 13 | 150 | 0 | 80 | 11 | 0.00285 | 0.0025 | 0.0048 | 0.0025 | 0.0025 | 0.0025 | 0.0025 | 0.00446 | 0.00446 | 0.0025 | 0.0025 | 0.0025 | 0.50543 | 5.7007 | 200.566 | 0.04 | 1593 | 5166 | 5469 | 5790
34 | 34 | interior | interior | 30 | 30 | 0.2 | 5000 | 60000 | 13 | 150 | 0 | 80 | 11 | 0.00285 | 0.0025 | 0.0048 | 0.0025 | 0.0025 | 0.0025 | 0.0025 | 0.00446 | 0.00446 | 0.0025 | 0.0025 | 0.0025 | 0.50543 | 5.7007 | 200.566 | 0.045 | 1504 | 4592 | 4861 | 5147
34 | 34 | interior | interior | 30 | 30 | 0.2 | 5000 | 60000 | 13 | 150 | 0 | 80 | 11 | 0.00285 | 0.0025 | 0.0048 | 0.0025 | 0.0025 | 0.0025 | 0.0025 | 0.00446 | 0.00446 | 0.0025 | 0.0025 | 0.0025 | 0.50543 | 5.7007 | 200.566 | 0.05 | 1423 | 4133 | 4375 | 4632
34 | 34 | interior | interior | 32 | 32 | 0.2 | 5000 | 60000 | 13 | 150 | 0 | 80 | 11 | 0.00282 | 0.0025 | 0.00474 | 0.0025 | 0.0025 | 0.0025 | 0.0025 | 0.00441 | 0.00441 | 0.0025 | 0.0025 | 0.0025 | 0.51046 | 5.729 | 200.566 | 0.02 | 2027 | 10274 | 10880 | 11522
34 | 34 | interior | interior | 32 | 32 | 0.2 | 5000 | 60000 | 13 | 150 | 0 | 80 | 11 | 0.00282 | 0.0025 | 0.00474 | 0.0025 | 0.0025 | 0.0025 | 0.0025 | 0.00441 | 0.00441 | 0.0025 | 0.0025 | 0.0025 | 0.51046 | 5.729 | 200.566 | 0.025 | 1900 | 8219 | 8704 | 9217
34 | 34 | interior | interior | 32 | 32 | 0.2 | 5000 | 60000 | 13 | 150 | 0 | 80 | 11 | 0.00282 | 0.0025 | 0.00474 | 0.0025 | 0.0025 | 0.0025 | 0.0025 | 0.00441 | 0.00441 | 0.0025 | 0.0025 | 0.0025 | 0.51046 | 5.729 | 200.566 | 0.03 | 1785 | 6849 | 7253 | 7681
34 | 34 | interior | interior | 32 | 32 | 0.2 | 5000 | 60000 | 13 | 150 | 0 | 80 | 11 | 0.00282 | 0.0025 | 0.00474 | 0.0025 | 0.0025 | 0.0025 | 0.0025 | 0.00441 | 0.00441 | 0.0025 | 0.0025 | 0.0025 | 0.51046 | 5.729 | 200.566 | 0.035 | 1680 | 5871 | 6217 | 6584
34 | 34 | interior | interior | 32 | 32 | 0.2 | 5000 | 60000 | 13 | 150 | 0 | 80 | 11 | 0.00282 | 0.0025 | 0.00474 | 0.0025 | 0.0025 | 0.0025 | 0.0025 | 0.00441 | 0.00441 | 0.0025 | 0.0025 | 0.0025 | 0.51046 | 5.729 | 200.566 | 0.04 | 1583 | 5137 | 5440 | 5761
34 | 34 | interior | interior | 32 | 32 | 0.2 | 5000 | 60000 | 13 | 150 | 0 | 80 | 11 | 0.00282 | 0.0025 | 0.00474 | 0.0025 | 0.0025 | 0.0025 | 0.0025 | 0.00441 | 0.00441 | 0.0025 | 0.0025 | 0.0025 | 0.51046 | 5.729 | 200.566 | 0.045 | 1494 | 4566 | 4836 | 5121
34 | 34 | interior | interior | 32 | 32 | 0.2 | 5000 | 60000 | 13 | 150 | 0 | 80 | 11 | 0.00282 | 0.0025 | 0.00474 | 0.0025 | 0.0025 | 0.0025 | 0.0025 | 0.00441 | 0.00441 | 0.0025 | 0.0025 | 0.0025 | 0.51046 | 5.729 | 200.566 | 0.05 | 1413 | 4110 | 4352 | 4609
34 | 34 | interior | interior | 24 | 24 | 0.2 | 5000 | 60000 | 14 | 150 | 0 | 80 | 11 | 0.00261 | 0.0025 | 0.0044 | 0.0025 | 0.0025 | 0.0025 | 0.0025 | 0.00408 | 0.00408 | 0.0025 | 0.0025 | 0.0025 | 0.55969 | 5.8584 | 215.016 | 0.02 | 1846 | 9357 | 9921 | 10520
34 | 34 | interior | interior | 24 | 24 | 0.2 | 5000 | 60000 | 14 | 150 | 0 | 80 | 11 | 0.00261 | 0.0025 | 0.0044 | 0.0025 | 0.0025 | 0.0025 | 0.0025 | 0.00408 | 0.00408 | 0.0025 | 0.0025 | 0.0025 | 0.55969 | 5.8584 | 215.016 | 0.025 | 1729 | 7485 | 7937 | 8416
34 | 34 | interior | interior | 24 | 24 | 0.2 | 5000 | 60000 | 14 | 150 | 0 | 80 | 11 | 0.00261 | 0.0025 | 0.0044 | 0.0025 | 0.0025 | 0.0025 | 0.0025 | 0.00408 | 0.00408 | 0.0025 | 0.0025 | 0.0025 | 0.55969 | 5.8584 | 215.016 | 0.03 | 1622 | 6238 | 6614 | 7013
34 | 34 | interior | interior | 24 | 24 | 0.2 | 5000 | 60000 | 14 | 150 | 0 | 80 | 11 | 0.00261 | 0.0025 | 0.0044 | 0.0025 | 0.0025 | 0.0025 | 0.0025 | 0.00408 | 0.00408 | 0.0025 | 0.0025 | 0.0025 | 0.55969 | 5.8584 | 215.016 | 0.035 | 1525 | 5347 | 5669 | 6012
34 | 34 | interior | interior | 24 | 24 | 0.2 | 5000 | 60000 | 14 | 150 | 0 | 80 | 11 | 0.00261 | 0.0025 | 0.0044 | 0.0025 | 0.0025 | 0.0025 | 0.0025 | 0.00408 | 0.00408 | 0.0025 | 0.0025 | 0.0025 | 0.55969 | 5.8584 | 215.016 | 0.04 | 1435 | 4678 | 4961 | 5260
34 | 34 | interior | interior | 24 | 24 | 0.2 | 5000 | 60000 | 14 | 150 | 0 | 80 | 11 | 0.00261 | 0.0025 | 0.0044 | 0.0025 | 0.0025 | 0.0025 | 0.0025 | 0.00408 | 0.00408 | 0.0025 | 0.0025 | 0.0025 | 0.55969 | 5.8584 | 215.016 | 0.045 | 1353 | 4159 | 4410 | 4676
34 | 34 | interior | interior | 24 | 24 | 0.2 | 5000 | 60000 | 14 | 150 | 0 | 80 | 11 | 0.00261 | 0.0025 | 0.0044 | 0.0025 | 0.0025 | 0.0025 | 0.0025 | 0.00408 | 0.00408 | 0.0025 | 0.0025 | 0.0025 | 0.55969 | 5.8584 | 215.016 | 0.05 | 1278 | 3743 | 3969 | 4208
34 | 34 | interior | interior | 26 | 26 | 0.2 | 5000 | 60000 | 14 | 150 | 0 | 80 | 11 | 0.00259 | 0.0025 | 0.00435 | 0.0025 | 0.0025 | 0.0025 | 0.0025 | 0.00404 | 0.00404 | 0.0025 | 0.0025 | 0.0025 | 0.57774 | 6.5786 | 215.016 | 0.02 | 1629 | 7058 | 8775 | 9372
34 | 34 | interior | interior | 26 | 26 | 0.2 | 5000 | 60000 | 14 | 150 | 0 | 80 | 11 | 0.00259 | 0.0025 | 0.00435 | 0.0025 | 0.0025 | 0.0025 | 0.0025 | 0.00404 | 0.00404 | 0.0025 | 0.0025 | 0.0025 | 0.57774 | 6.5786 | 215.016 | 0.025 | 1515 | 5724 | 7020 | 7498
34 | 34 | interior | interior | 26 | 26 | 0.2 | 5000 | 60000 | 14 | 150 | 0 | 80 | 11 | 0.00259 | 0.0025 | 0.00435 | 0.0025 | 0.0025 | 0.0025 | 0.0025 | 0.00404 | 0.00404 | 0.0025 | 0.0025 | 0.0025 | 0.57774 | 6.5786 | 215.016 | 0.03 | 1412 | 4825 | 5850 | 6248
34 | 34 | interior | interior | 26 | 26 | 0.2 | 5000 | 60000 | 14 | 150 | 0 | 80 | 11 | 0.00259 | 0.0025 | 0.00435 | 0.0025 | 0.0025 | 0.0025 | 0.0025 | 0.00404 | 0.00404 | 0.0025 | 0.0025 | 0.0025 | 0.57774 | 6.5786 | 215.016 | 0.035 | 1319 | 4176 | 5015 | 5356
34 | 34 | interior | interior | 26 | 26 | 0.2 | 5000 | 60000 | 14 | 150 | 0 | 80 | 11 | 0.00259 | 0.0025 | 0.00435 | 0.0025 | 0.0025 | 0.0025 | 0.0025 | 0.00404 | 0.00404 | 0.0025 | 0.0025 | 0.0025 | 0.57774 | 6.5786 | 215.016 | 0.04 | 1235 | 3684 | 4388 | 4686
34 | 34 | interior | interior | 26 | 26 | 0.2 | 5000 | 60000 | 14 | 150 | 0 | 80 | 11 | 0.00259 | 0.0025 | 0.00435 | 0.0025 | 0.0025 | 0.0025 | 0.0025 | 0.00404 | 0.00404 | 0.0025 | 0.0025 | 0.0025 | 0.57774 | 6.5786 | 215.016 | 0.045 | 1158 | 3298 | 3900 | 4165
34 | 34 | interior | interior | 26 | 26 | 0.2 | 5000 | 60000 | 14 | 150 | 0 | 80 | 11 | 0.00259 | 0.0025 | 0.00435 | 0.0025 | 0.0025 | 0.0025 | 0.0025 | 0.00404 | 0.00404 | 0.0025 | 0.0025 | 0.0025 | 0.57774 | 6.5786 | 215.016 | 0.05 | 1089 | 2986 | 3510 | 3749
34 | 34 | interior | interior | 28 | 28 | 0.2 | 5000 | 60000 | 14 | 150 | 0 | 80 | 11 | 0.00256 | 0.0025 | 0.00431 | 0.0025 | 0.0025 | 0.0025 | 0.0025 | 0.004 | 0.004 | 0.0025 | 0.0025 | 0.0025 | 0.60128 | 6.7113 | 215.016 | 0.02 | 1594 | 6596 | 8589 | 9185
34 | 34 | interior | interior | 28 | 28 | 0.2 | 5000 | 60000 | 14 | 150 | 0 | 80 | 11 | 0.00256 | 0.0025 | 0.00431 | 0.0025 | 0.0025 | 0.0025 | 0.0025 | 0.004 | 0.004 | 0.0025 | 0.0025 | 0.0025 | 0.60128 | 6.7113 | 215.016 | 0.025 | 1481 | 5372 | 6871 | 7348
34 | 34 | interior | interior | 28 | 28 | 0.2 | 5000 | 60000 | 14 | 150 | 0 | 80 | 11 | 0.00256 | 0.0025 | 0.00431 | 0.0025 | 0.0025 | 0.0025 | 0.0025 | 0.004 | 0.004 | 0.0025 | 0.0025 | 0.0025 | 0.60128 | 6.7113 | 215.016 | 0.03 | 1379 | 4544 | 5726 | 6123
34 | 34 | interior | interior | 28 | 28 | 0.2 | 5000 | 60000 | 14 | 150 | 0 | 80 | 11 | 0.00256 | 0.0025 | 0.00431 | 0.0025 | 0.0025 | 0.0025 | 0.0025 | 0.004 | 0.004 | 0.0025 | 0.0025 | 0.0025 | 0.60128 | 6.7113 | 215.016 | 0.035 | 1287 | 3944 | 4908 | 5249
34 | 34 | interior | interior | 28 | 28 | 0.2 | 5000 | 60000 | 14 | 150 | 0 | 80 | 11 | 0.00256 | 0.0025 | 0.00431 | 0.0025 | 0.0025 | 0.0025 | 0.0025 | 0.004 | 0.004 | 0.0025 | 0.0025 | 0.0025 | 0.60128 | 6.7113 | 215.016 | 0.04 | 1203 | 3488 | 4294 | 4592
34 | 34 | interior | interior | 28 | 28 | 0.2 | 5000 | 60000 | 14 | 150 | 0 | 80 | 11 | 0.00256 | 0.0025 | 0.00431 | 0.0025 | 0.0025 | 0.0025 | 0.0025 | 0.004 | 0.004 | 0.0025 | 0.0025 | 0.0025 | 0.60128 | 6.7113 | 215.016 | 0.045 | 1128 | 3129 | 3817 | 4082
34 | 34 | interior | interior | 28 | 28 | 0.2 | 5000 | 60000 | 14 | 150 | 0 | 80 | 11 | 0.00256 | 0.0025 | 0.00431 | 0.0025 | 0.0025 | 0.0025 | 0.0025 | 0.004 | 0.004 | 0.0025 | 0.0025 | 0.0025 | 0.60128 | 6.7113 | 215.016 | 0.05 | 1059 | 2838 | 3436 | 3674
34 | 34 | interior | interior | 30 | 30 | 0.2 | 5000 | 60000 | 14 | 150 | 0 | 80 | 11 | 0.00253 | 0.0025 | 0.00426 | 0.0025 | 0.0025 | 0.0025 | 0.0025 | 0.00396 | 0.00396 | 0.0025 | 0.0025 | 0.0025 | 0.60248 | 6.7179 | 215.016 | 0.02 | 1592 | 6560 | 8575 | 9171
34 | 34 | interior | interior | 30 | 30 | 0.2 | 5000 | 60000 | 14 | 150 | 0 | 80 | 11 | 0.00253 | 0.0025 | 0.00426 | 0.0025 | 0.0025 | 0.0025 | 0.0025 | 0.00396 | 0.00396 | 0.0025 | 0.0025 | 0.0025 | 0.60248 | 6.7179 | 215.016 | 0.025 | 1479 | 5345 | 6860 | 7337
34 | 34 | interior | interior | 30 | 30 | 0.2 | 5000 | 60000 | 14 | 150 | 0 | 80 | 11 | 0.00253 | 0.0025 | 0.00426 | 0.0025 | 0.0025 | 0.0025 | 0.0025 | 0.00396 | 0.00396 | 0.0025 | 0.0025 | 0.0025 | 0.60248 | 6.7179 | 215.016 | 0.03 | 1376 | 4523 | 5717 | 6114
34 | 34 | interior | interior | 30 | 30 | 0.2 | 5000 | 60000 | 14 | 150 | 0 | 80 | 11 | 0.00253 | 0.0025 | 0.00426 | 0.0025 | 0.0025 | 0.0025 | 0.0025 | 0.00396 | 0.00396 | 0.0025 | 0.0025 | 0.0025 | 0.60248 | 6.7179 | 215.016 | 0.035 | 1284 | 3926 | 4900 | 5240
34 | 34 | interior | interior | 30 | 30 | 0.2 | 5000 | 60000 | 14 | 150 | 0 | 80 | 11 | 0.00253 | 0.0025 | 0.00426 | 0.0025 | 0.0025 | 0.0025 | 0.0025 | 0.00396 | 0.00396 | 0.0025 | 0.0025 | 0.0025 | 0.60248 | 6.7179 | 215.016 | 0.04 | 1201 | 3473 | 4287 | 4585
34 | 34 | interior | interior | 30 | 30 | 0.2 | 5000 | 60000 | 14 | 150 | 0 | 80 | 11 | 0.00253 | 0.0025 | 0.00426 | 0.0025 | 0.0025 | 0.0025 | 0.0025 | 0.00396 | 0.00396 | 0.0025 | 0.0025 | 0.0025 | 0.60248 | 6.7179 | 215.016 | 0.045 | 1125 | 3116 | 3811 | 4076
34 | 34 | interior | interior | 30 | 30 | 0.2 | 5000 | 60000 | 14 | 150 | 0 | 80 | 11 | 0.00253 | 0.0025 | 0.00426 | 0.0025 | 0.0025 | 0.0025 | 0.0025 | 0.00396 | 0.00396 | 0.0025 | 0.0025 | 0.0025 | 0.60248 | 6.7179 | 215.016 | 0.05 | 1057 | 2826 | 3430 | 3668
34 | 34 | interior | interior | 32 | 32 | 0.2 | 5000 | 60000 | 14 | 150 | 0 | 80 | 11 | 0.00251 | 0.0025 | 0.00422 | 0.0025 | 0.0025 | 0.0025 | 0.0025 | 0.00392 | 0.00392 | 0.0025 | 0.0025 | 0.0025 | 0.60409 | 6.727 | 215.016 | 0.02 | 1589 | 6525 | 8561 | 9157
34 | 34 | interior | interior | 32 | 32 | 0.2 | 5000 | 60000 | 14 | 150 | 0 | 80 | 11 | 0.00251 | 0.0025 | 0.00422 | 0.0025 | 0.0025 | 0.0025 | 0.0025 | 0.00392 | 0.00392 | 0.0025 | 0.0025 | 0.0025 | 0.60409 | 6.727 | 215.016 | 0.025 | 1476 | 5318 | 6849 | 7325
34 | 34 | interior | interior | 32 | 32 | 0.2 | 5000 | 60000 | 14 | 150 | 0 | 80 | 11 | 0.00251 | 0.0025 | 0.00422 | 0.0025 | 0.0025 | 0.0025 | 0.0025 | 0.00392 | 0.00392 | 0.0025 | 0.0025 | 0.0025 | 0.60409 | 6.727 | 215.016 | 0.03 | 1374 | 4501 | 5707 | 6104
34 | 34 | interior | interior | 32 | 32 | 0.2 | 5000 | 60000 | 14 | 150 | 0 | 80 | 11 | 0.00251 | 0.0025 | 0.00422 | 0.0025 | 0.0025 | 0.0025 | 0.0025 | 0.00392 | 0.00392 | 0.0025 | 0.0025 | 0.0025 | 0.60409 | 6.727 | 215.016 | 0.035 | 1282 | 3908 | 4892 | 5232
34 | 34 | interior | interior | 32 | 32 | 0.2 | 5000 | 60000 | 14 | 150 | 0 | 80 | 11 | 0.00251 | 0.0025 | 0.00422 | 0.0025 | 0.0025 | 0.0025 | 0.0025 | 0.00392 | 0.00392 | 0.0025 | 0.0025 | 0.0025 | 0.60409 | 6.727 | 215.016 | 0.04 | 1199 | 3458 | 4280 | 4578
34 | 34 | interior | interior | 32 | 32 | 0.2 | 5000 | 60000 | 14 | 150 | 0 | 80 | 11 | 0.00251 | 0.0025 | 0.00422 | 0.0025 | 0.0025 | 0.0025 | 0.0025 | 0.00392 | 0.00392 | 0.0025 | 0.0025 | 0.0025 | 0.60409 | 6.727 | 215.016 | 0.045 | 1123 | 3103 | 3805 | 4070
34 | 34 | interior | interior | 32 | 32 | 0.2 | 5000 | 60000 | 14 | 150 | 0 | 80 | 11 | 0.00251 | 0.0025 | 0.00422 | 0.0025 | 0.0025 | 0.0025 | 0.0025 | 0.00392 | 0.00392 | 0.0025 | 0.0025 | 0.0025 | 0.60409 | 6.727 | 215.016 | 0.05 | 1055 | 2815 | 3424 | 3663
34 | 34 | interior | interior | 24 | 24 | 0.2 | 5000 | 60000 | 15 | 150 | 0 | 80 | 11 | 0.0025 | 0.0025 | 0.00395 | 0.0025 | 0.0025 | 0.0025 | 0.0025 | 0.00367 | 0.00367 | 0.0025 | 0.0025 | 0.0025 | 0.61732 | 6.6051 | 229.466 | 0.02 | 1519 | 6512 | 8180 | 8739
34 | 34 | interior | interior | 24 | 24 | 0.2 | 5000 | 60000 | 15 | 150 | 0 | 80 | 11 | 0.0025 | 0.0025 | 0.00395 | 0.0025 | 0.0025 | 0.0025 | 0.0025 | 0.00367 | 0.00367 | 0.0025 | 0.0025 | 0.0025 | 0.61732 | 6.6051 | 229.466 | 0.025 | 1412 | 5286 | 6544 | 6991
34 | 34 | interior | interior | 24 | 24 | 0.2 | 5000 | 60000 | 15 | 150 | 0 | 80 | 11 | 0.0025 | 0.0025 | 0.00395 | 0.0025 | 0.0025 | 0.0025 | 0.0025 | 0.00367 | 0.00367 | 0.0025 | 0.0025 | 0.0025 | 0.61732 | 6.6051 | 229.466 | 0.03 | 1316 | 4460 | 5453 | 5826
34 | 34 | interior | interior | 24 | 24 | 0.2 | 5000 | 60000 | 15 | 150 | 0 | 80 | 11 | 0.0025 | 0.0025 | 0.00395 | 0.0025 | 0.0025 | 0.0025 | 0.0025 | 0.00367 | 0.00367 | 0.0025 | 0.0025 | 0.0025 | 0.61732 | 6.6051 | 229.466 | 0.035 | 1229 | 3862 | 4674 | 4994
34 | 34 | interior | interior | 24 | 24 | 0.2 | 5000 | 60000 | 15 | 150 | 0 | 80 | 11 | 0.0025 | 0.0025 | 0.00395 | 0.0025 | 0.0025 | 0.0025 | 0.0025 | 0.00367 | 0.00367 | 0.0025 | 0.0025 | 0.0025 | 0.61732 | 6.6051 | 229.466 | 0.04 | 1150 | 3409 | 4090 | 4370
34 | 34 | interior | interior | 24 | 24 | 0.2 | 5000 | 60000 | 15 | 150 | 0 | 80 | 11 | 0.0025 | 0.0025 | 0.00395 | 0.0025 | 0.0025 | 0.0025 | 0.0025 | 0.00367 | 0.00367 | 0.0025 | 0.0025 | 0.0025 | 0.61732 | 6.6051 | 229.466 | 0.045 | 1078 | 3053 | 3636 | 3884
34 | 34 | interior | interior | 24 | 24 | 0.2 | 5000 | 60000 | 15 | 150 | 0 | 80 | 11 | 0.0025 | 0.0025 | 0.00395 | 0.0025 | 0.0025 | 0.0025 | 0.0025 | 0.00367 | 0.00367 | 0.0025 | 0.0025 | 0.0025 | 0.61732 | 6.6051 | 229.466 | 0.05 | 1014 | 2766 | 3272 | 3496
34 | 34 | interior | interior | 26 | 26 | 0.2 | 5000 | 60000 | 15 | 150 | 0 | 80 | 11 | 0.0025 | 0.0025 | 0.00391 | 0.0025 | 0.0025 | 0.0025 | 0.0025 | 0.00363 | 0.00363 | 0.0025 | 0.0025 | 0.0025 | 0.62055 | 7.3194 | 229.466 | 0.02 | 1356 | 4149 | 6787 | 7846
34 | 34 | interior | interior | 26 | 26 | 0.2 | 5000 | 60000 | 15 | 150 | 0 | 80 | 11 | 0.0025 | 0.0025 | 0.00391 | 0.0025 | 0.0025 | 0.0025 | 0.0025 | 0.00363 | 0.00363 | 0.0025 | 0.0025 | 0.0025 | 0.62055 | 7.3194 | 229.466 | 0.025 | 1252 | 3484 | 5476 | 6277
34 | 34 | interior | interior | 26 | 26 | 0.2 | 5000 | 60000 | 15 | 150 | 0 | 80 | 11 | 0.0025 | 0.0025 | 0.00391 | 0.0025 | 0.0025 | 0.0025 | 0.0025 | 0.00363 | 0.00363 | 0.0025 | 0.0025 | 0.0025 | 0.62055 | 7.3194 | 229.466 | 0.03 | 1160 | 3022 | 4596 | 5231
34 | 34 | interior | interior | 26 | 26 | 0.2 | 5000 | 60000 | 15 | 150 | 0 | 80 | 11 | 0.0025 | 0.0025 | 0.00391 | 0.0025 | 0.0025 | 0.0025 | 0.0025 | 0.00363 | 0.00363 | 0.0025 | 0.0025 | 0.0025 | 0.62055 | 7.3194 | 229.466 | 0.035 | 1077 | 2676 | 3964 | 4483
34 | 34 | interior | interior | 26 | 26 | 0.2 | 5000 | 60000 | 15 | 150 | 0 | 80 | 11 | 0.0025 | 0.0025 | 0.00391 | 0.0025 | 0.0025 | 0.0025 | 0.0025 | 0.00363 | 0.00363 | 0.0025 | 0.0025 | 0.0025 | 0.62055 | 7.3194 | 229.466 | 0.04 | 1003 | 2406 | 3486 | 3923
34 | 34 | interior | interior | 26 | 26 | 0.2 | 5000 | 60000 | 15 | 150 | 0 | 80 | 11 | 0.0025 | 0.0025 | 0.00391 | 0.0025 | 0.0025 | 0.0025 | 0.0025 | 0.00363 | 0.00363 | 0.0025 | 0.0025 | 0.0025 | 0.62055 | 7.3194 | 229.466 | 0.045 | 936 | 2188 | 3112 | 3487
34 | 34 | interior | interior | 26 | 26 | 0.2 | 5000 | 60000 | 15 | 150 | 0 | 80 | 11 | 0.0025 | 0.0025 | 0.00391 | 0.0025 | 0.0025 | 0.0025 | 0.0025 | 0.00363 | 0.00363 | 0.0025 | 0.0025 | 0.0025 | 0.62055 | 7.3194 | 229.466 | 0.05 | 876 | 2007 | 2812 | 3138
34 | 34 | interior | interior | 28 | 28 | 0.2 | 5000 | 60000 | 15 | 150 | 0 | 80 | 11 | 0.0025 | 0.0025 | 0.00387 | 0.0025 | 0.0025 | 0.0025 | 0.0025 | 0.00359 | 0.00359 | 0.0025 | 0.0025 | 0.0025 | 0.62429 | 7.3414 | 229.466 | 0.02 | 1352 | 4082 | 6732 | 7823
34 | 34 | interior | interior | 28 | 28 | 0.2 | 5000 | 60000 | 15 | 150 | 0 | 80 | 11 | 0.0025 | 0.0025 | 0.00387 | 0.0025 | 0.0025 | 0.0025 | 0.0025 | 0.00359 | 0.00359 | 0.0025 | 0.0025 | 0.0025 | 0.62429 | 7.3414 | 229.466 | 0.025 | 1248 | 3434 | 5434 | 6258
34 | 34 | interior | interior | 28 | 28 | 0.2 | 5000 | 60000 | 15 | 150 | 0 | 80 | 11 | 0.0025 | 0.0025 | 0.00387 | 0.0025 | 0.0025 | 0.0025 | 0.0025 | 0.00359 | 0.00359 | 0.0025 | 0.0025 | 0.0025 | 0.62429 | 7.3414 | 229.466 | 0.03 | 1156 | 2982 | 4564 | 5215
34 | 34 | interior | interior | 28 | 28 | 0.2 | 5000 | 60000 | 15 | 150 | 0 | 80 | 11 | 0.0025 | 0.0025 | 0.00387 | 0.0025 | 0.0025 | 0.0025 | 0.0025 | 0.00359 | 0.00359 | 0.0025 | 0.0025 | 0.0025 | 0.62429 | 7.3414 | 229.466 | 0.035 | 1073 | 2643 | 3937 | 4470
34 | 34 | interior | interior | 28 | 28 | 0.2 | 5000 | 60000 | 15 | 150 | 0 | 80 | 11 | 0.0025 | 0.0025 | 0.00387 | 0.0025 | 0.0025 | 0.0025 | 0.0025 | 0.00359 | 0.00359 | 0.0025 | 0.0025 | 0.0025 | 0.62429 | 7.3414 | 229.466 | 0.04 | 999 | 2378 | 3464 | 3911
34 | 34 | interior | interior | 28 | 28 | 0.2 | 5000 | 60000 | 15 | 150 | 0 | 80 | 11 | 0.0025 | 0.0025 | 0.00387 | 0.0025 | 0.0025 | 0.0025 | 0.0025 | 0.00359 | 0.00359 | 0.0025 | 0.0025 | 0.0025 | 0.62429 | 7.3414 | 229.466 | 0.045 | 932 | 2164 | 3094 | 3477
34 | 34 | interior | interior | 28 | 28 | 0.2 | 5000 | 60000 | 15 | 150 | 0 | 80 | 11 | 0.0025 | 0.0025 | 0.00387 | 0.0025 | 0.0025 | 0.0025 | 0.0025 | 0.00359 | 0.00359 | 0.0025 | 0.0025 | 0.0025 | 0.62429 | 7.3414 | 229.466 | 0.05 | 872 | 1986 | 2796 | 3129
34 | 34 | interior | interior | 30 | 30 | 0.2 | 5000 | 60000 | 15 | 150 | 0 | 80 | 11 | 0.0025 | 0.0025 | 0.00383 | 0.0025 | 0.0025 | 0.0025 | 0.0025 | 0.00355 | 0.00355 | 0.0025 | 0.0025 | 0.0025 | 0.62848 | 7.3661 | 229.466 | 0.02 | 1346 | 3983 | 6649 | 7788
34 | 34 | interior | interior | 30 | 30 | 0.2 | 5000 | 60000 | 15 | 150 | 0 | 80 | 11 | 0.0025 | 0.0025 | 0.00383 | 0.0025 | 0.0025 | 0.0025 | 0.0025 | 0.00355 | 0.00355 | 0.0025 | 0.0025 | 0.0025 | 0.62848 | 7.3661 | 229.466 | 0.025 | 1242 | 3358 | 5372 | 6230
34 | 34 | interior | interior | 30 | 30 | 0.2 | 5000 | 60000 | 15 | 150 | 0 | 80 | 11 | 0.0025 | 0.0025 | 0.00383 | 0.0025 | 0.0025 | 0.0025 | 0.0025 | 0.00355 | 0.00355 | 0.0025 | 0.0025 | 0.0025 | 0.62848 | 7.3661 | 229.466 | 0.03 | 1150 | 2921 | 4515 | 5192
34 | 34 | interior | interior | 30 | 30 | 0.2 | 5000 | 60000 | 15 | 150 | 0 | 80 | 11 | 0.0025 | 0.0025 | 0.00383 | 0.0025 | 0.0025 | 0.0025 | 0.0025 | 0.00355 | 0.00355 | 0.0025 | 0.0025 | 0.0025 | 0.62848 | 7.3661 | 229.466 | 0.035 | 1068 | 2592 | 3898 | 4450
34 | 34 | interior | interior | 30 | 30 | 0.2 | 5000 | 60000 | 15 | 150 | 0 | 80 | 11 | 0.0025 | 0.0025 | 0.00383 | 0.0025 | 0.0025 | 0.0025 | 0.0025 | 0.00355 | 0.00355 | 0.0025 | 0.0025 | 0.0025 | 0.62848 | 7.3661 | 229.466 | 0.04 | 994 | 2336 | 3431 | 3894
34 | 34 | interior | interior | 30 | 30 | 0.2 | 5000 | 60000 | 15 | 150 | 0 | 80 | 11 | 0.0025 | 0.0025 | 0.00383 | 0.0025 | 0.0025 | 0.0025 | 0.0025 | 0.00355 | 0.00355 | 0.0025 | 0.0025 | 0.0025 | 0.62848 | 7.3661 | 229.466 | 0.045 | 927 | 2127 | 3066 | 3461
34 | 34 | interior | interior | 30 | 30 | 0.2 | 5000 | 60000 | 15 | 150 | 0 | 80 | 11 | 0.0025 | 0.0025 | 0.00383 | 0.0025 | 0.0025 | 0.0025 | 0.0025 | 0.00355 | 0.00355 | 0.0025 | 0.0025 | 0.0025 | 0.62848 | 7.3661 | 229.466 | 0.05 | 867 | 1954 | 2772 | 3115
34 | 34 | interior | interior | 32 | 32 | 0.2 | 5000 | 60000 | 15 | 150 | 0 | 80 | 11 | 0.0025 | 0.0025 | 0.00379 | 0.0025 | 0.0025 | 0.0025 | 0.0025 | 0.00352 | 0.00352 | 0.0025 | 0.0025 | 0.0025 | 0.63281 | 7.3914 | 229.466 | 0.02 | 1342 | 3916 | 6593 | 7765
34 | 34 | interior | interior | 32 | 32 | 0.2 | 5000 | 60000 | 15 | 150 | 0 | 80 | 11 | 0.0025 | 0.0025 | 0.00379 | 0.0025 | 0.0025 | 0.0025 | 0.0025 | 0.00352 | 0.00352 | 0.0025 | 0.0025 | 0.0025 | 0.63281 | 7.3914 | 229.466 | 0.025 | 1238 | 3307 | 5331 | 6212
34 | 34 | interior | interior | 32 | 32 | 0.2 | 5000 | 60000 | 15 | 150 | 0 | 80 | 11 | 0.0025 | 0.0025 | 0.00379 | 0.0025 | 0.0025 | 0.0025 | 0.0025 | 0.00352 | 0.00352 | 0.0025 | 0.0025 | 0.0025 | 0.63281 | 7.3914 | 229.466 | 0.03 | 1146 | 2880 | 4482 | 5177
34 | 34 | interior | interior | 32 | 32 | 0.2 | 5000 | 60000 | 15 | 150 | 0 | 80 | 11 | 0.0025 | 0.0025 | 0.00379 | 0.0025 | 0.0025 | 0.0025 | 0.0025 | 0.00352 | 0.00352 | 0.0025 | 0.0025 | 0.0025 | 0.63281 | 7.3914 | 229.466 | 0.035 | 1064 | 2559 | 3871 | 4437
34 | 34 | interior | interior | 32 | 32 | 0.2 | 5000 | 60000 | 15 | 150 | 0 | 80 | 11 | 0.0025 | 0.0025 | 0.00379 | 0.0025 | 0.0025 | 0.0025 | 0.0025 | 0.00352 | 0.00352 | 0.0025 | 0.0025 | 0.0025 | 0.63281 | 7.3914 | 229.466 | 0.04 | 990 | 2308 | 3409 | 3883
34 | 34 | interior | interior | 32 | 32 | 0.2 | 5000 | 60000 | 15 | 150 | 0 | 80 | 11 | 0.0025 | 0.0025 | 0.00379 | 0.0025 | 0.0025 | 0.0025 | 0.0025 | 0.00352 | 0.00352 | 0.0025 | 0.0025 | 0.0025 | 0.63281 | 7.3914 | 229.466 | 0.045 | 924 | 2103 | 3047 | 3451
34 | 34 | interior | interior | 32 | 32 | 0.2 | 5000 | 60000 | 15 | 150 | 0 | 80 | 11 | 0.0025 | 0.0025 | 0.00379 | 0.0025 | 0.0025 | 0.0025 | 0.0025 | 0.00352 | 0.00352 | 0.0025 | 0.0025 | 0.0025 | 0.63281 | 7.3914 | 229.466 | 0.05 | 864 | 1932 | 2755 | 3106
34 | 34 | interior | interior | 24 | 24 | 0.2 | 5000 | 60000 | 16 | 150 | 0 | 80 | 11 | 0.0025 | 0.0025 | 0.00358 | 0.0025 | 0.0025 | 0.0025 | 0.0025 | 0.00332 | 0.00332 | 0.0025 | 0.0025 | 0.0025 | 0.65802 | 7.2866 | 243.916 | 0.02 | 1282 | 3998 | 6465 | 7416
34 | 34 | interior | interior | 24 | 24 | 0.2 | 5000 | 60000 | 16 | 150 | 0 | 80 | 11 | 0.0025 | 0.0025 | 0.00358 | 0.0025 | 0.0025 | 0.0025 | 0.0025 | 0.00332 | 0.00332 | 0.0025 | 0.0025 | 0.0025 | 0.65802 | 7.2866 | 243.916 | 0.025 | 1184 | 3350 | 5211 | 5933
34 | 34 | interior | interior | 24 | 24 | 0.2 | 5000 | 60000 | 16 | 150 | 0 | 80 | 11 | 0.0025 | 0.0025 | 0.00358 | 0.0025 | 0.0025 | 0.0025 | 0.0025 | 0.00332 | 0.00332 | 0.0025 | 0.0025 | 0.0025 | 0.65802 | 7.2866 | 243.916 | 0.03 | 1097 | 2900 | 4370 | 4944
34 | 34 | interior | interior | 24 | 24 | 0.2 | 5000 | 60000 | 16 | 150 | 0 | 80 | 11 | 0.0025 | 0.0025 | 0.00358 | 0.0025 | 0.0025 | 0.0025 | 0.0025 | 0.00332 | 0.00332 | 0.0025 | 0.0025 | 0.0025 | 0.65802 | 7.2866 | 243.916 | 0.035 | 1019 | 2566 | 3767 | 4238
34 | 34 | interior | interior | 24 | 24 | 0.2 | 5000 | 60000 | 16 | 150 | 0 | 80 | 11 | 0.0025 | 0.0025 | 0.00358 | 0.0025 | 0.0025 | 0.0025 | 0.0025 | 0.00332 | 0.00332 | 0.0025 | 0.0025 | 0.0025 | 0.65802 | 7.2866 | 243.916 | 0.04 | 949 | 2304 | 3311 | 3708
34 | 34 | interior | interior | 24 | 24 | 0.2 | 5000 | 60000 | 16 | 150 | 0 | 80 | 11 | 0.0025 | 0.0025 | 0.00358 | 0.0025 | 0.0025 | 0.0025 | 0.0025 | 0.00332 | 0.00332 | 0.0025 | 0.0025 | 0.0025 | 0.65802 | 7.2866 | 243.916 | 0.045 | 886 | 2093 | 2955 | 3296
34 | 34 | interior | interior | 24 | 24 | 0.2 | 5000 | 60000 | 16 | 150 | 0 | 80 | 11 | 0.0025 | 0.0025 | 0.00358 | 0.0025 | 0.0025 | 0.0025 | 0.0025 | 0.00332 | 0.00332 | 0.0025 | 0.0025 | 0.0025 | 0.65802 | 7.2866 | 243.916 | 0.05 | 829 | 1919 | 2669 | 2966
34 | 34 | interior | interior | 26 | 26 | 0.2 | 5000 | 60000 | 16 | 150 | 0 | 80 | 11 | 0.0025 | 0.0025 | 0.00354 | 0.0025 | 0.0025 | 0.0025 | 0.0025 | 0.00329 | 0.00329 | 0.0025 | 0.0025 | 0.0025 | 0.6659 | 8.1016 | 243.916 | 0.02 | 1137 | 1751 | 4351 | 6465
34 | 34 | interior | interior | 26 | 26 | 0.2 | 5000 | 60000 | 16 | 150 | 0 | 80 | 11 | 0.0025 | 0.0025 | 0.00354 | 0.0025 | 0.0025 | 0.0025 | 0.0025 | 0.00329 | 0.00329 | 0.0025 | 0.0025 | 0.0025 | 0.6659 | 8.1016 | 243.916 | 0.025 | 1043 | 1632 | 3629 | 5186
34 | 34 | interior | interior | 26 | 26 | 0.2 | 5000 | 60000 | 16 | 150 | 0 | 80 | 11 | 0.0025 | 0.0025 | 0.00354 | 0.0025 | 0.0025 | 0.0025 | 0.0025 | 0.00329 | 0.00329 | 0.0025 | 0.0025 | 0.0025 | 0.6659 | 8.1016 | 243.916 | 0.03 | 960 | 1525 | 3130 | 4333
34 | 34 | interior | interior | 26 | 26 | 0.2 | 5000 | 60000 | 16 | 150 | 0 | 80 | 11 | 0.0025 | 0.0025 | 0.00354 | 0.0025 | 0.0025 | 0.0025 | 0.0025 | 0.00329 | 0.00329 | 0.0025 | 0.0025 | 0.0025 | 0.6659 | 8.1016 | 243.916 | 0.035 | 886 | 1427 | 2761 | 3722
34 | 34 | interior | interior | 26 | 26 | 0.2 | 5000 | 60000 | 16 | 150 | 0 | 80 | 11 | 0.0025 | 0.0025 | 0.00354 | 0.0025 | 0.0025 | 0.0025 | 0.0025 | 0.00329 | 0.00329 | 0.0025 | 0.0025 | 0.0025 | 0.6659 | 8.1016 | 243.916 | 0.04 | 820 | 1339 | 2475 | 3263
34 | 34 | interior | interior | 26 | 26 | 0.2 | 5000 | 60000 | 16 | 150 | 0 | 80 | 11 | 0.0025 | 0.0025 | 0.00354 | 0.0025 | 0.0025 | 0.0025 | 0.0025 | 0.00329 | 0.00329 | 0.0025 | 0.0025 | 0.0025 | 0.6659 | 8.1016 | 243.916 | 0.045 | 762 | 1258 | 2244 | 2904
34 | 34 | interior | interior | 26 | 26 | 0.2 | 5000 | 60000 | 16 | 150 | 0 | 80 | 11 | 0.0025 | 0.0025 | 0.00354 | 0.0025 | 0.0025 | 0.0025 | 0.0025 | 0.00329 | 0.00329 | 0.0025 | 0.0025 | 0.0025 | 0.6659 | 8.1016 | 243.916 | 0.05 | 710 | 1184 | 2054 | 2618
34 | 34 | interior | interior | 28 | 28 | 0.2 | 5000 | 60000 | 16 | 150 | 0 | 80 | 11 | 0.0025 | 0.0025 | 0.0035 | 0.0025 | 0.0025 | 0.0025 | 0.0025 | 0.00325 | 0.00325 | 0.0025 | 0.0025 | 0.0025 | 0.67543 | 8.1594 | 243.916 | 0.02 | 1127 | 1737 | 4194 | 6330
34 | 34 | interior | interior | 28 | 28 | 0.2 | 5000 | 60000 | 16 | 150 | 0 | 80 | 11 | 0.0025 | 0.0025 | 0.0035 | 0.0025 | 0.0025 | 0.0025 | 0.0025 | 0.00325 | 0.00325 | 0.0025 | 0.0025 | 0.0025 | 0.67543 | 8.1594 | 243.916 | 0.025 | 1034 | 1618 | 3512 | 5088
34 | 34 | interior | interior | 28 | 28 | 0.2 | 5000 | 60000 | 16 | 150 | 0 | 80 | 11 | 0.0025 | 0.0025 | 0.0035 | 0.0025 | 0.0025 | 0.0025 | 0.0025 | 0.00325 | 0.00325 | 0.0025 | 0.0025 | 0.0025 | 0.67543 | 8.1594 | 243.916 | 0.03 | 951 | 1511 | 3038 | 4258
34 | 34 | interior | interior | 28 | 28 | 0.2 | 5000 | 60000 | 16 | 150 | 0 | 80 | 11 | 0.0025 | 0.0025 | 0.0035 | 0.0025 | 0.0025 | 0.0025 | 0.0025 | 0.00325 | 0.00325 | 0.0025 | 0.0025 | 0.0025 | 0.67543 | 8.1594 | 243.916 | 0.035 | 877 | 1414 | 2687 | 3662
34 | 34 | interior | interior | 28 | 28 | 0.2 | 5000 | 60000 | 16 | 150 | 0 | 80 | 11 | 0.0025 | 0.0025 | 0.0035 | 0.0025 | 0.0025 | 0.0025 | 0.0025 | 0.00325 | 0.00325 | 0.0025 | 0.0025 | 0.0025 | 0.67543 | 8.1594 | 243.916 | 0.04 | 812 | 1326 | 2413 | 3214
34 | 34 | interior | interior | 28 | 28 | 0.2 | 5000 | 60000 | 16 | 150 | 0 | 80 | 11 | 0.0025 | 0.0025 | 0.0035 | 0.0025 | 0.0025 | 0.0025 | 0.0025 | 0.00325 | 0.00325 | 0.0025 | 0.0025 | 0.0025 | 0.67543 | 8.1594 | 243.916 | 0.045 | 754 | 1245 | 2192 | 2864
34 | 34 | interior | interior | 28 | 28 | 0.2 | 5000 | 60000 | 16 | 150 | 0 | 80 | 11 | 0.0025 | 0.0025 | 0.0035 | 0.0025 | 0.0025 | 0.0025 | 0.0025 | 0.00325 | 0.00325 | 0.0025 | 0.0025 | 0.0025 | 0.67543 | 8.1594 | 243.916 | 0.05 | 702 | 1172 | 2009 | 2583
34 | 34 | interior | interior | 30 | 30 | 0.2 | 5000 | 60000 | 16 | 150 | 0 | 80 | 11 | 0.0025 | 0.0025 | 0.00347 | 0.0025 | 0.0025 | 0.0025 | 0.0025 | 0.00322 | 0.00322 | 0.0025 | 0.0025 | 0.0025 | 0.68674 | 8.2275 | 243.916 | 0.02 | 1116 | 1720 | 4012 | 6174
34 | 34 | interior | interior | 30 | 30 | 0.2 | 5000 | 60000 | 16 | 150 | 0 | 80 | 11 | 0.0025 | 0.0025 | 0.00347 | 0.0025 | 0.0025 | 0.0025 | 0.0025 | 0.00322 | 0.00322 | 0.0025 | 0.0025 | 0.0025 | 0.68674 | 8.2275 | 243.916 | 0.025 | 1023 | 1602 | 3375 | 4974
34 | 34 | interior | interior | 30 | 30 | 0.2 | 5000 | 60000 | 16 | 150 | 0 | 80 | 11 | 0.0025 | 0.0025 | 0.00347 | 0.0025 | 0.0025 | 0.0025 | 0.0025 | 0.00322 | 0.00322 | 0.0025 | 0.0025 | 0.0025 | 0.68674 | 8.2275 | 243.916 | 0.03 | 940 | 1496 | 2931 | 4170
34 | 34 | interior | interior | 30 | 30 | 0.2 | 5000 | 60000 | 16 | 150 | 0 | 80 | 11 | 0.0025 | 0.0025 | 0.00347 | 0.0025 | 0.0025 | 0.0025 | 0.0025 | 0.00322 | 0.00322 | 0.0025 | 0.0025 | 0.0025 | 0.68674 | 8.2275 | 243.916 | 0.035 | 867 | 1399 | 2600 | 3593
34 | 34 | interior | interior | 30 | 30 | 0.2 | 5000 | 60000 | 16 | 150 | 0 | 80 | 11 | 0.0025 | 0.0025 | 0.00347 | 0.0025 | 0.0025 | 0.0025 | 0.0025 | 0.00322 | 0.00322 | 0.0025 | 0.0025 | 0.0025 | 0.68674 | 8.2275 | 243.916 | 0.04 | 802 | 1311 | 2340 | 3157
34 | 34 | interior | interior | 30 | 30 | 0.2 | 5000 | 60000 | 16 | 150 | 0 | 80 | 11 | 0.0025 | 0.0025 | 0.00347 | 0.0025 | 0.0025 | 0.0025 | 0.0025 | 0.00322 | 0.00322 | 0.0025 | 0.0025 | 0.0025 | 0.68674 | 8.2275 | 243.916 | 0.045 | 745 | 1231 | 2130 | 2817
34 | 34 | interior | interior | 30 | 30 | 0.2 | 5000 | 60000 | 16 | 150 | 0 | 80 | 11 | 0.0025 | 0.0025 | 0.00347 | 0.0025 | 0.0025 | 0.0025 | 0.0025 | 0.00322 | 0.00322 | 0.0025 | 0.0025 | 0.0025 | 0.68674 | 8.2275 | 243.916 | 0.05 | 693 | 1158 | 1955 | 2543
34 | 34 | interior | interior | 32 | 32 | 0.2 | 5000 | 60000 | 16 | 150 | 0 | 80 | 11 | 0.0025 | 0.0025 | 0.00343 | 0.0025 | 0.0025 | 0.0025 | 0.0025 | 0.00319 | 0.00319 | 0.0025 | 0.0025 | 0.0025 | 0.69975 | 8.305 | 243.916 | 0.02 | 1104 | 1702 | 3803 | 5995
34 | 34 | interior | interior | 32 | 32 | 0.2 | 5000 | 60000 | 16 | 150 | 0 | 80 | 11 | 0.0025 | 0.0025 | 0.00343 | 0.0025 | 0.0025 | 0.0025 | 0.0025 | 0.00319 | 0.00319 | 0.0025 | 0.0025 | 0.0025 | 0.69975 | 8.305 | 243.916 | 0.025 | 1011 | 1585 | 3219 | 4843
34 | 34 | interior | interior | 32 | 32 | 0.2 | 5000 | 60000 | 16 | 150 | 0 | 80 | 11 | 0.0025 | 0.0025 | 0.00343 | 0.0025 | 0.0025 | 0.0025 | 0.0025 | 0.00319 | 0.00319 | 0.0025 | 0.0025 | 0.0025 | 0.69975 | 8.305 | 243.916 | 0.03 | 928 | 1478 | 2808 | 4069
34 | 34 | interior | interior | 32 | 32 | 0.2 | 5000 | 60000 | 16 | 150 | 0 | 80 | 11 | 0.0025 | 0.0025 | 0.00343 | 0.0025 | 0.0025 | 0.0025 | 0.0025 | 0.00319 | 0.00319 | 0.0025 | 0.0025 | 0.0025 | 0.69975 | 8.305 | 243.916 | 0.035 | 856 | 1382 | 2501 | 3513
34 | 34 | interior | interior | 32 | 32 | 0.2 | 5000 | 60000 | 16 | 150 | 0 | 80 | 11 | 0.0025 | 0.0025 | 0.00343 | 0.0025 | 0.0025 | 0.0025 | 0.0025 | 0.00319 | 0.00319 | 0.0025 | 0.0025 | 0.0025 | 0.69975 | 8.305 | 243.916 | 0.04 | 791 | 1294 | 2258 | 3092
34 | 34 | interior | interior | 32 | 32 | 0.2 | 5000 | 60000 | 16 | 150 | 0 | 80 | 11 | 0.0025 | 0.0025 | 0.00343 | 0.0025 | 0.0025 | 0.0025 | 0.0025 | 0.00319 | 0.00319 | 0.0025 | 0.0025 | 0.0025 | 0.69975 | 8.305 | 243.916 | 0.045 | 734 | 1215 | 2060 | 2762
34 | 34 | interior | interior | 32 | 32 | 0.2 | 5000 | 60000 | 16 | 150 | 0 | 80 | 11 | 0.0025 | 0.0025 | 0.00343 | 0.0025 | 0.0025 | 0.0025 | 0.0025 | 0.00319 | 0.00319 | 0.0025 | 0.0025 | 0.0025 | 0.69975 | 8.305 | 243.916 | 0.05 | 683 | 1143 | 1895 | 2498
34 | 34 | interior | interior | 24 | 24 | 0.2 | 5000 | 60000 | 17 | 150 | 0 | 80 | 11 | 0.0025 | 0.0025 | 0.00327 | 0.0025 | 0.0025 | 0.0025 | 0.0025 | 0.00303 | 0.00303 | 0.0025 | 0.0025 | 0.0025 | 0.76952 | 8.3851 | 258.366 | 0.02 | 1030 | 1590 | 3392 | 5490
34 | 34 | interior | interior | 24 | 24 | 0.2 | 5000 | 60000 | 17 | 150 | 0 | 80 | 11 | 0.0025 | 0.0025 | 0.00327 | 0.0025 | 0.0025 | 0.0025 | 0.0025 | 0.00303 | 0.00303 | 0.0025 | 0.0025 | 0.0025 | 0.76952 | 8.3851 | 258.366 | 0.025 | 943 | 1479 | 2891 | 4447
34 | 34 | interior | interior | 24 | 24 | 0.2 | 5000 | 60000 | 17 | 150 | 0 | 80 | 11 | 0.0025 | 0.0025 | 0.00327 | 0.0025 | 0.0025 | 0.0025 | 0.0025 | 0.00303 | 0.00303 | 0.0025 | 0.0025 | 0.0025 | 0.76952 | 8.3851 | 258.366 | 0.03 | 865 | 1379 | 2535 | 3746
34 | 34 | interior | interior | 24 | 24 | 0.2 | 5000 | 60000 | 17 | 150 | 0 | 80 | 11 | 0.0025 | 0.0025 | 0.00327 | 0.0025 | 0.0025 | 0.0025 | 0.0025 | 0.00303 | 0.00303 | 0.0025 | 0.0025 | 0.0025 | 0.76952 | 8.3851 | 258.366 | 0.035 | 797 | 1289 | 2266 | 3240
34 | 34 | interior | interior | 24 | 24 | 0.2 | 5000 | 60000 | 17 | 150 | 0 | 80 | 11 | 0.0025 | 0.0025 | 0.00327 | 0.0025 | 0.0025 | 0.0025 | 0.0025 | 0.00303 | 0.00303 | 0.0025 | 0.0025 | 0.0025 | 0.76952 | 8.3851 | 258.366 | 0.04 | 737 | 1206 | 2053 | 2857
34 | 34 | interior | interior | 24 | 24 | 0.2 | 5000 | 60000 | 17 | 150 | 0 | 80 | 11 | 0.0025 | 0.0025 | 0.00327 | 0.0025 | 0.0025 | 0.0025 | 0.0025 | 0.00303 | 0.00303 | 0.0025 | 0.0025 | 0.0025 | 0.76952 | 8.3851 | 258.366 | 0.045 | 683 | 1132 | 1878 | 2557
34 | 34 | interior | interior | 24 | 24 | 0.2 | 5000 | 60000 | 17 | 150 | 0 | 80 | 11 | 0.0025 | 0.0025 | 0.00327 | 0.0025 | 0.0025 | 0.0025 | 0.0025 | 0.00303 | 0.00303 | 0.0025 | 0.0025 | 0.0025 | 0.76952 | 8.3851 | 258.366 | 0.05 | 636 | 1064 | 1731 | 2314
34 | 34 | interior | interior | 26 | 26 | 0.2 | 5000 | 60000 | 17 | 150 | 0 | 80 | 11 | 0.0025 | 0.0025 | 0.00323 | 0.0025 | 0.0025 | 0.0025 | 0.0025 | 0.003 | 0.003 | 0.0025 | 0.0025 | 0.0025 | 0.8014 | 9.4578 | 258.366 | 0.02 | 894 | 1392 | 1791 | 3234
34 | 34 | interior | interior | 26 | 26 | 0.2 | 5000 | 60000 | 17 | 150 | 0 | 80 | 11 | 0.0025 | 0.0025 | 0.00323 | 0.0025 | 0.0025 | 0.0025 | 0.0025 | 0.003 | 0.003 | 0.0025 | 0.0025 | 0.0025 | 0.8014 | 9.4578 | 258.366 | 0.025 | 811 | 1285 | 1669 | 2794
34 | 34 | interior | interior | 26 | 26 | 0.2 | 5000 | 60000 | 17 | 150 | 0 | 80 | 11 | 0.0025 | 0.0025 | 0.00323 | 0.0025 | 0.0025 | 0.0025 | 0.0025 | 0.003 | 0.003 | 0.0025 | 0.0025 | 0.0025 | 0.8014 | 9.4578 | 258.366 | 0.03 | 738 | 1189 | 1558 | 2477
34 | 34 | interior | interior | 26 | 26 | 0.2 | 5000 | 60000 | 17 | 150 | 0 | 80 | 11 | 0.0025 | 0.0025 | 0.00323 | 0.0025 | 0.0025 | 0.0025 | 0.0025 | 0.003 | 0.003 | 0.0025 | 0.0025 | 0.0025 | 0.8014 | 9.4578 | 258.366 | 0.035 | 675 | 1104 | 1458 | 2233
34 | 34 | interior | interior | 26 | 26 | 0.2 | 5000 | 60000 | 17 | 150 | 0 | 80 | 11 | 0.0025 | 0.0025 | 0.00323 | 0.0025 | 0.0025 | 0.0025 | 0.0025 | 0.003 | 0.003 | 0.0025 | 0.0025 | 0.0025 | 0.8014 | 9.4578 | 258.366 | 0.04 | 620 | 1027 | 1366 | 2037
34 | 34 | interior | interior | 26 | 26 | 0.2 | 5000 | 60000 | 17 | 150 | 0 | 80 | 11 | 0.0025 | 0.0025 | 0.00323 | 0.0025 | 0.0025 | 0.0025 | 0.0025 | 0.003 | 0.003 | 0.0025 | 0.0025 | 0.0025 | 0.8014 | 9.4578 | 258.366 | 0.045 | 571 | 958 | 1284 | 1875
34 | 34 | interior | interior | 26 | 26 | 0.2 | 5000 | 60000 | 17 | 150 | 0 | 80 | 11 | 0.0025 | 0.0025 | 0.00323 | 0.0025 | 0.0025 | 0.0025 | 0.0025 | 0.003 | 0.003 | 0.0025 | 0.0025 | 0.0025 | 0.8014 | 9.4578 | 258.366 | 0.05 | 529 | 896 | 1208 | 1736
34 | 34 | interior | interior | 28 | 28 | 0.2 | 5000 | 60000 | 17 | 150 | 0 | 80 | 11 | 0.0025 | 0.0025 | 0.0032 | 0.0025 | 0.0025 | 0.0025 | 0.0025 | 0.00297 | 0.00297 | 0.0025 | 0.0025 | 0.0025 | 0.84611 | 9.7181 | 258.366 | 0.02 | 865 | 1350 | 1739 | 2686
34 | 34 | interior | interior | 28 | 28 | 0.2 | 5000 | 60000 | 17 | 150 | 0 | 80 | 11 | 0.0025 | 0.0025 | 0.0032 | 0.0025 | 0.0025 | 0.0025 | 0.0025 | 0.00297 | 0.00297 | 0.0025 | 0.0025 | 0.0025 | 0.84611 | 9.7181 | 258.366 | 0.025 | 783 | 1244 | 1617 | 2393
34 | 34 | interior | interior | 28 | 28 | 0.2 | 5000 | 60000 | 17 | 150 | 0 | 80 | 11 | 0.0025 | 0.0025 | 0.0032 | 0.0025 | 0.0025 | 0.0025 | 0.0025 | 0.00297 | 0.00297 | 0.0025 | 0.0025 | 0.0025 | 0.84611 | 9.7181 | 258.366 | 0.03 | 712 | 1149 | 1508 | 2169
34 | 34 | interior | interior | 28 | 28 | 0.2 | 5000 | 60000 | 17 | 150 | 0 | 80 | 11 | 0.0025 | 0.0025 | 0.0032 | 0.0025 | 0.0025 | 0.0025 | 0.0025 | 0.00297 | 0.00297 | 0.0025 | 0.0025 | 0.0025 | 0.84611 | 9.7181 | 258.366 | 0.035 | 650 | 1065 | 1408 | 1988
34 | 34 | interior | interior | 28 | 28 | 0.2 | 5000 | 60000 | 17 | 150 | 0 | 80 | 11 | 0.0025 | 0.0025 | 0.0032 | 0.0025 | 0.0025 | 0.0025 | 0.0025 | 0.00297 | 0.00297 | 0.0025 | 0.0025 | 0.0025 | 0.84611 | 9.7181 | 258.366 | 0.04 | 596 | 990 | 1319 | 1838
34 | 34 | interior | interior | 28 | 28 | 0.2 | 5000 | 60000 | 17 | 150 | 0 | 80 | 11 | 0.0025 | 0.0025 | 0.0032 | 0.0025 | 0.0025 | 0.0025 | 0.0025 | 0.00297 | 0.00297 | 0.0025 | 0.0025 | 0.0025 | 0.84611 | 9.7181 | 258.366 | 0.045 | 548 | 922 | 1237 | 1709
34 | 34 | interior | interior | 28 | 28 | 0.2 | 5000 | 60000 | 17 | 150 | 0 | 80 | 11 | 0.0025 | 0.0025 | 0.0032 | 0.0025 | 0.0025 | 0.0025 | 0.0025 | 0.00297 | 0.00297 | 0.0025 | 0.0025 | 0.0025 | 0.84611 | 9.7181 | 258.366 | 0.05 | 507 | 861 | 1163 | 1595
34 | 34 | interior | interior | 30 | 30 | 0.2 | 5000 | 60000 | 17 | 150 | 0 | 80 | 11 | 0.0025 | 0.0025 | 0.00317 | 0.0025 | 0.0025 | 0.0025 | 0.0025 | 0.00294 | 0.00294 | 0.0025 | 0.0025 | 0.0025 | 0.87164 | 9.8636 | 258.366 | 0.02 | 851 | 1328 | 1712 | 2390
34 | 34 | interior | interior | 30 | 30 | 0.2 | 5000 | 60000 | 17 | 150 | 0 | 80 | 11 | 0.0025 | 0.0025 | 0.00317 | 0.0025 | 0.0025 | 0.0025 | 0.0025 | 0.00294 | 0.00294 | 0.0025 | 0.0025 | 0.0025 | 0.87164 | 9.8636 | 258.366 | 0.025 | 769 | 1222 | 1591 | 2176
34 | 34 | interior | interior | 30 | 30 | 0.2 | 5000 | 60000 | 17 | 150 | 0 | 80 | 11 | 0.0025 | 0.0025 | 0.00317 | 0.0025 | 0.0025 | 0.0025 | 0.0025 | 0.00294 | 0.00294 | 0.0025 | 0.0025 | 0.0025 | 0.87164 | 9.8636 | 258.366 | 0.03 | 698 | 1129 | 1482 | 2003
34 | 34 | interior | interior | 30 | 30 | 0.2 | 5000 | 60000 | 17 | 150 | 0 | 80 | 11 | 0.0025 | 0.0025 | 0.00317 | 0.0025 | 0.0025 | 0.0025 | 0.0025 | 0.00294 | 0.00294 | 0.0025 | 0.0025 | 0.0025 | 0.87164 | 9.8636 | 258.366 | 0.035 | 636 | 1045 | 1383 | 1857
34 | 34 | interior | interior | 30 | 30 | 0.2 | 5000 | 60000 | 17 | 150 | 0 | 80 | 11 | 0.0025 | 0.0025 | 0.00317 | 0.0025 | 0.0025 | 0.0025 | 0.0025 | 0.00294 | 0.00294 | 0.0025 | 0.0025 | 0.0025 | 0.87164 | 9.8636 | 258.366 | 0.04 | 583 | 970 | 1294 | 1730
34 | 34 | interior | interior | 30 | 30 | 0.2 | 5000 | 60000 | 17 | 150 | 0 | 80 | 11 | 0.0025 | 0.0025 | 0.00317 | 0.0025 | 0.0025 | 0.0025 | 0.0025 | 0.00294 | 0.00294 | 0.0025 | 0.0025 | 0.0025 | 0.87164 | 9.8636 | 258.366 | 0.045 | 536 | 903 | 1213 | 1619
34 | 34 | interior | interior | 30 | 30 | 0.2 | 5000 | 60000 | 17 | 150 | 0 | 80 | 11 | 0.0025 | 0.0025 | 0.00317 | 0.0025 | 0.0025 | 0.0025 | 0.0025 | 0.00294 | 0.00294 | 0.0025 | 0.0025 | 0.0025 | 0.87164 | 9.8636 | 258.366 | 0.05 | 496 | 843 | 1140 | 1520
34 | 34 | interior | interior | 32 | 32 | 0.2 | 5000 | 60000 | 17 | 150 | 0 | 80 | 11 | 0.0025 | 0.0025 | 0.00313 | 0.0025 | 0.0025 | 0.0025 | 0.0025 | 0.00291 | 0.00291 | 0.0025 | 0.0025 | 0.0025 | 0.8716 | 9.8634 | 258.366 | 0.02 | 851 | 1328 | 1712 | 2390
34 | 34 | interior | interior | 32 | 32 | 0.2 | 5000 | 60000 | 17 | 150 | 0 | 80 | 11 | 0.0025 | 0.0025 | 0.00313 | 0.0025 | 0.0025 | 0.0025 | 0.0025 | 0.00291 | 0.00291 | 0.0025 | 0.0025 | 0.0025 | 0.8716 | 9.8634 | 258.366 | 0.025 | 769 | 1222 | 1591 | 2176
34 | 34 | interior | interior | 32 | 32 | 0.2 | 5000 | 60000 | 17 | 150 | 0 | 80 | 11 | 0.0025 | 0.0025 | 0.00313 | 0.0025 | 0.0025 | 0.0025 | 0.0025 | 0.00291 | 0.00291 | 0.0025 | 0.0025 | 0.0025 | 0.8716 | 9.8634 | 258.366 | 0.03 | 698 | 1129 | 1482 | 2003
34 | 34 | interior | interior | 32 | 32 | 0.2 | 5000 | 60000 | 17 | 150 | 0 | 80 | 11 | 0.0025 | 0.0025 | 0.00313 | 0.0025 | 0.0025 | 0.0025 | 0.0025 | 0.00291 | 0.00291 | 0.0025 | 0.0025 | 0.0025 | 0.8716 | 9.8634 | 258.366 | 0.035 | 636 | 1045 | 1383 | 1857
34 | 34 | interior | interior | 32 | 32 | 0.2 | 5000 | 60000 | 17 | 150 | 0 | 80 | 11 | 0.0025 | 0.0025 | 0.00313 | 0.0025 | 0.0025 | 0.0025 | 0.0025 | 0.00291 | 0.00291 | 0.0025 | 0.0025 | 0.0025 | 0.8716 | 9.8634 | 258.366 | 0.04 | 583 | 970 | 1294 | 1730
34 | 34 | interior | interior | 32 | 32 | 0.2 | 5000 | 60000 | 17 | 150 | 0 | 80 | 11 | 0.0025 | 0.0025 | 0.00313 | 0.0025 | 0.0025 | 0.0025 | 0.0025 | 0.00291 | 0.00291 | 0.0025 | 0.0025 | 0.0025 | 0.8716 | 9.8634 | 258.366 | 0.045 | 536 | 903 | 1213 | 1619
34 | 34 | interior | interior | 32 | 32 | 0.2 | 5000 | 60000 | 17 | 150 | 0 | 80 | 11 | 0.0025 | 0.0025 | 0.00313 | 0.0025 | 0.0025 | 0.0025 | 0.0025 | 0.00291 | 0.00291 | 0.0025 | 0.0025 | 0.0025 | 0.8716 | 9.8634 | 258.366 | 0.05 | 496 | 843 | 1140 | 1520
34 | 34 | interior | interior | 24 | 24 | 0.2 | 5000 | 60000 | 18 | 150 | 0 | 80 | 11 | 0.0025 | 0.0025 | 0.003 | 0.0025 | 0.0025 | 0.0025 | 0.0025 | 0.00279 | 0.00279 | 0.0025 | 0.0025 | 0.0025 | 0.87173 | 9.4626 | 272.816 | 0.02 | 847 | 1318 | 1696 | 3063
34 | 34 | interior | interior | 24 | 24 | 0.2 | 5000 | 60000 | 18 | 150 | 0 | 80 | 11 | 0.0025 | 0.0025 | 0.003 | 0.0025 | 0.0025 | 0.0025 | 0.0025 | 0.00279 | 0.00279 | 0.0025 | 0.0025 | 0.0025 | 0.87173 | 9.4626 | 272.816 | 0.025 | 768 | 1217 | 1581 | 2647
34 | 34 | interior | interior | 24 | 24 | 0.2 | 5000 | 60000 | 18 | 150 | 0 | 80 | 11 | 0.0025 | 0.0025 | 0.003 | 0.0025 | 0.0025 | 0.0025 | 0.0025 | 0.00279 | 0.00279 | 0.0025 | 0.0025 | 0.0025 | 0.87173 | 9.4626 | 272.816 | 0.03 | 699 | 1126 | 1476 | 2346
34 | 34 | interior | interior | 24 | 24 | 0.2 | 5000 | 60000 | 18 | 150 | 0 | 80 | 11 | 0.0025 | 0.0025 | 0.003 | 0.0025 | 0.0025 | 0.0025 | 0.0025 | 0.00279 | 0.00279 | 0.0025 | 0.0025 | 0.0025 | 0.87173 | 9.4626 | 272.816 | 0.035 | 639 | 1045 | 1381 | 2115
34 | 34 | interior | interior | 24 | 24 | 0.2 | 5000 | 60000 | 18 | 150 | 0 | 80 | 11 | 0.0025 | 0.0025 | 0.003 | 0.0025 | 0.0025 | 0.0025 | 0.0025 | 0.00279 | 0.00279 | 0.0025 | 0.0025 | 0.0025 | 0.87173 | 9.4626 | 272.816 | 0.04 | 587 | 973 | 1294 | 1929
34 | 34 | interior | interior | 24 | 24 | 0.2 | 5000 | 60000 | 18 | 150 | 0 | 80 | 11 | 0.0025 | 0.0025 | 0.003 | 0.0025 | 0.0025 | 0.0025 | 0.0025 | 0.00279 | 0.00279 | 0.0025 | 0.0025 | 0.0025 | 0.87173 | 9.4626 | 272.816 | 0.045 | 541 | 908 | 1216 | 1775
34 | 34 | interior | interior | 24 | 24 | 0.2 | 5000 | 60000 | 18 | 150 | 0 | 80 | 11 | 0.0025 | 0.0025 | 0.003 | 0.0025 | 0.0025 | 0.0025 | 0.0025 | 0.00279 | 0.00279 | 0.0025 | 0.0025 | 0.0025 | 0.87173 | 9.4626 | 272.816 | 0.05 | 501 | 849 | 1144 | 1644
34 | 34 | interior | interior | 26 | 26 | 0.2 | 5000 | 60000 | 18 | 150 | 0 | 80 | 11 | 0.0025 | 0.0025 | 0.00297 | 0.0025 | 0.0025 | 0.0025 | 0.0025 | 0.00276 | 0.00276 | 0.0025 | 0.0025 | 0.0025 | 0.87173 | 10.4587 | 272.816 | 0.02 | 749 | 1176 | 1519 | 1890
34 | 34 | interior | interior | 26 | 26 | 0.2 | 5000 | 60000 | 18 | 150 | 0 | 80 | 11 | 0.0025 | 0.0025 | 0.00297 | 0.0025 | 0.0025 | 0.0025 | 0.0025 | 0.00276 | 0.00276 | 0.0025 | 0.0025 | 0.0025 | 0.87173 | 10.4587 | 272.816 | 0.025 | 674 | 1078 | 1406 | 1764
34 | 34 | interior | interior | 26 | 26 | 0.2 | 5000 | 60000 | 18 | 150 | 0 | 80 | 11 | 0.0025 | 0.0025 | 0.00297 | 0.0025 | 0.0025 | 0.0025 | 0.0025 | 0.00276 | 0.00276 | 0.0025 | 0.0025 | 0.0025 | 0.87173 | 10.4587 | 272.816 | 0.03 | 609 | 991 | 1305 | 1650
34 | 34 | interior | interior | 26 | 26 | 0.2 | 5000 | 60000 | 18 | 150 | 0 | 80 | 11 | 0.0025 | 0.0025 | 0.00297 | 0.0025 | 0.0025 | 0.0025 | 0.0025 | 0.00276 | 0.00276 | 0.0025 | 0.0025 | 0.0025 | 0.87173 | 10.4587 | 272.816 | 0.035 | 554 | 914 | 1214 | 1545
34 | 34 | interior | interior | 26 | 26 | 0.2 | 5000 | 60000 | 18 | 150 | 0 | 80 | 11 | 0.0025 | 0.0025 | 0.00297 | 0.0025 | 0.0025 | 0.0025 | 0.0025 | 0.00276 | 0.00276 | 0.0025 | 0.0025 | 0.0025 | 0.87173 | 10.4587 | 272.816 | 0.04 | 506 | 846 | 1133 | 1451
34 | 34 | interior | interior | 26 | 26 | 0.2 | 5000 | 60000 | 18 | 150 | 0 | 80 | 11 | 0.0025 | 0.0025 | 0.00297 | 0.0025 | 0.0025 | 0.0025 | 0.0025 | 0.00276 | 0.00276 | 0.0025 | 0.0025 | 0.0025 | 0.87173 | 10.4587 | 272.816 | 0.045 | 464 | 786 | 1059 | 1364
34 | 34 | interior | interior | 26 | 26 | 0.2 | 5000 | 60000 | 18 | 150 | 0 | 80 | 11 | 0.0025 | 0.0025 | 0.00297 | 0.0025 | 0.0025 | 0.0025 | 0.0025 | 0.00276 | 0.00276 | 0.0025 | 0.0025 | 0.0025 | 0.87173 | 10.4587 | 272.816 | 0.05 | 427 | 732 | 992 | 1285
34 | 34 | interior | interior | 28 | 28 | 0.2 | 5000 | 60000 | 18 | 150 | 0 | 80 | 11 | 0.0025 | 0.0025 | 0.00294 | 0.0025 | 0.0025 | 0.0025 | 0.0025 | 0.00273 | 0.00273 | 0.0025 | 0.0025 | 0.0025 | 0.87174 | 10.4587 | 272.816 | 0.02 | 749 | 1176 | 1519 | 1890
34 | 34 | interior | interior | 28 | 28 | 0.2 | 5000 | 60000 | 18 | 150 | 0 | 80 | 11 | 0.0025 | 0.0025 | 0.00294 | 0.0025 | 0.0025 | 0.0025 | 0.0025 | 0.00273 | 0.00273 | 0.0025 | 0.0025 | 0.0025 | 0.87174 | 10.4587 | 272.816 | 0.025 | 674 | 1078 | 1406 | 1764
34 | 34 | interior | interior | 28 | 28 | 0.2 | 5000 | 60000 | 18 | 150 | 0 | 80 | 11 | 0.0025 | 0.0025 | 0.00294 | 0.0025 | 0.0025 | 0.0025 | 0.0025 | 0.00273 | 0.00273 | 0.0025 | 0.0025 | 0.0025 | 0.87174 | 10.4587 | 272.816 | 0.03 | 609 | 991 | 1305 | 1650
34 | 34 | interior | interior | 28 | 28 | 0.2 | 5000 | 60000 | 18 | 150 | 0 | 80 | 11 | 0.0025 | 0.0025 | 0.00294 | 0.0025 | 0.0025 | 0.0025 | 0.0025 | 0.00273 | 0.00273 | 0.0025 | 0.0025 | 0.0025 | 0.87174 | 10.4587 | 272.816 | 0.035 | 554 | 914 | 1214 | 1545
34 | 34 | interior | interior | 28 | 28 | 0.2 | 5000 | 60000 | 18 | 150 | 0 | 80 | 11 | 0.0025 | 0.0025 | 0.00294 | 0.0025 | 0.0025 | 0.0025 | 0.0025 | 0.00273 | 0.00273 | 0.0025 | 0.0025 | 0.0025 | 0.87174 | 10.4587 | 272.816 | 0.04 | 506 | 846 | 1133 | 1451
34 | 34 | interior | interior | 28 | 28 | 0.2 | 5000 | 60000 | 18 | 150 | 0 | 80 | 11 | 0.0025 | 0.0025 | 0.00294 | 0.0025 | 0.0025 | 0.0025 | 0.0025 | 0.00273 | 0.00273 | 0.0025 | 0.0025 | 0.0025 | 0.87174 | 10.4587 | 272.816 | 0.045 | 464 | 786 | 1059 | 1364
34 | 34 | interior | interior | 28 | 28 | 0.2 | 5000 | 60000 | 18 | 150 | 0 | 80 | 11 | 0.0025 | 0.0025 | 0.00294 | 0.0025 | 0.0025 | 0.0025 | 0.0025 | 0.00273 | 0.00273 | 0.0025 | 0.0025 | 0.0025 | 0.87174 | 10.4587 | 272.816 | 0.05 | 427 | 732 | 992 | 1285
34 | 34 | interior | interior | 30 | 30 | 0.2 | 5000 | 60000 | 18 | 150 | 0 | 80 | 11 | 0.0025 | 0.0025 | 0.00291 | 0.0025 | 0.0025 | 0.0025 | 0.0025 | 0.0027 | 0.0027 | 0.0025 | 0.0025 | 0.0025 | 0.87174 | 10.4587 | 272.816 | 0.02 | 749 | 1176 | 1519 | 1890
34 | 34 | interior | interior | 30 | 30 | 0.2 | 5000 | 60000 | 18 | 150 | 0 | 80 | 11 | 0.0025 | 0.0025 | 0.00291 | 0.0025 | 0.0025 | 0.0025 | 0.0025 | 0.0027 | 0.0027 | 0.0025 | 0.0025 | 0.0025 | 0.87174 | 10.4587 | 272.816 | 0.025 | 674 | 1078 | 1406 | 1764
34 | 34 | interior | interior | 30 | 30 | 0.2 | 5000 | 60000 | 18 | 150 | 0 | 80 | 11 | 0.0025 | 0.0025 | 0.00291 | 0.0025 | 0.0025 | 0.0025 | 0.0025 | 0.0027 | 0.0027 | 0.0025 | 0.0025 | 0.0025 | 0.87174 | 10.4587 | 272.816 | 0.03 | 609 | 991 | 1305 | 1650
34 | 34 | interior | interior | 30 | 30 | 0.2 | 5000 | 60000 | 18 | 150 | 0 | 80 | 11 | 0.0025 | 0.0025 | 0.00291 | 0.0025 | 0.0025 | 0.0025 | 0.0025 | 0.0027 | 0.0027 | 0.0025 | 0.0025 | 0.0025 | 0.87174 | 10.4587 | 272.816 | 0.035 | 554 | 914 | 1214 | 1545
34 | 34 | interior | interior | 30 | 30 | 0.2 | 5000 | 60000 | 18 | 150 | 0 | 80 | 11 | 0.0025 | 0.0025 | 0.00291 | 0.0025 | 0.0025 | 0.0025 | 0.0025 | 0.0027 | 0.0027 | 0.0025 | 0.0025 | 0.0025 | 0.87174 | 10.4587 | 272.816 | 0.04 | 506 | 846 | 1133 | 1451
34 | 34 | interior | interior | 30 | 30 | 0.2 | 5000 | 60000 | 18 | 150 | 0 | 80 | 11 | 0.0025 | 0.0025 | 0.00291 | 0.0025 | 0.0025 | 0.0025 | 0.0025 | 0.0027 | 0.0027 | 0.0025 | 0.0025 | 0.0025 | 0.87174 | 10.4587 | 272.816 | 0.045 | 464 | 786 | 1059 | 1364
34 | 34 | interior | interior | 30 | 30 | 0.2 | 5000 | 60000 | 18 | 150 | 0 | 80 | 11 | 0.0025 | 0.0025 | 0.00291 | 0.0025 | 0.0025 | 0.0025 | 0.0025 | 0.0027 | 0.0027 | 0.0025 | 0.0025 | 0.0025 | 0.87174 | 10.4587 | 272.816 | 0.05 | 427 | 732 | 992 | 1285
34 | 34 | interior | interior | 32 | 32 | 0.2 | 5000 | 60000 | 18 | 150 | 0 | 80 | 11 | 0.0025 | 0.0025 | 0.00288 | 0.0025 | 0.0025 | 0.0025 | 0.0025 | 0.00267 | 0.00267 | 0.0025 | 0.0025 | 0.0025 | 0.87175 | 10.4588 | 272.816 | 0.02 | 749 | 1176 | 1519 | 1890
34 | 34 | interior | interior | 32 | 32 | 0.2 | 5000 | 60000 | 18 | 150 | 0 | 80 | 11 | 0.0025 | 0.0025 | 0.00288 | 0.0025 | 0.0025 | 0.0025 | 0.0025 | 0.00267 | 0.00267 | 0.0025 | 0.0025 | 0.0025 | 0.87175 | 10.4588 | 272.816 | 0.025 | 674 | 1078 | 1406 | 1764
34 | 34 | interior | interior | 32 | 32 | 0.2 | 5000 | 60000 | 18 | 150 | 0 | 80 | 11 | 0.0025 | 0.0025 | 0.00288 | 0.0025 | 0.0025 | 0.0025 | 0.0025 | 0.00267 | 0.00267 | 0.0025 | 0.0025 | 0.0025 | 0.87175 | 10.4588 | 272.816 | 0.03 | 609 | 991 | 1305 | 1650
34 | 34 | interior | interior | 32 | 32 | 0.2 | 5000 | 60000 | 18 | 150 | 0 | 80 | 11 | 0.0025 | 0.0025 | 0.00288 | 0.0025 | 0.0025 | 0.0025 | 0.0025 | 0.00267 | 0.00267 | 0.0025 | 0.0025 | 0.0025 | 0.87175 | 10.4588 | 272.816 | 0.035 | 554 | 914 | 1214 | 1545
34 | 34 | interior | interior | 32 | 32 | 0.2 | 5000 | 60000 | 18 | 150 | 0 | 80 | 11 | 0.0025 | 0.0025 | 0.00288 | 0.0025 | 0.0025 | 0.0025 | 0.0025 | 0.00267 | 0.00267 | 0.0025 | 0.0025 | 0.0025 | 0.87175 | 10.4588 | 272.816 | 0.04 | 506 | 846 | 1133 | 1451
34 | 34 | interior | interior | 32 | 32 | 0.2 | 5000 | 60000 | 18 | 150 | 0 | 80 | 11 | 0.0025 | 0.0025 | 0.00288 | 0.0025 | 0.0025 | 0.0025 | 0.0025 | 0.00267 | 0.00267 | 0.0025 | 0.0025 | 0.0025 | 0.87175 | 10.4588 | 272.816 | 0.045 | 464 | 786 | 1059 | 1364
34 | 34 | interior | interior | 32 | 32 | 0.2 | 5000 | 60000 | 18 | 150 | 0 | 80 | 11 | 0.0025 | 0.0025 | 0.00288 | 0.0025 | 0.0025 | 0.0025 | 0.0025 | 0.00267 | 0.00267 | 0.0025 | 0.0025 | 0.0025 | 0.87175 | 10.4588 | 272.816 | 0.05 | 427 | 732 | 992 | 1285