## Slab_Properties
Slab properties: |  |  | bay type
l1 = | 36 | ft | exterior | * must be larger span
l2 = | 32 | ft | interior
l1 / l2 = | 1.125 |  | * must be < 2.0
c1 = | 24 | in
c2 = | 24 | in
ν = | 0.2
f'c = | 5000 | psi
fy = | 60000 | psi
Ec = | 5144190.8985 | psi | *1.2 Multiplier due to Dynamic effects (stiffer)
h = | 15 | in
d = | 13.75 | in
wc = | 150 | pcf
yt = | 7.5 | in
n = | 5.6374
lcw = | 1 |  | *lightweight concrete factor, ACI 318-14, 19.2.4.2
fr = | 318.1981 | psi
Strip widths
Direction | Column | Middle
l1 | 16 | 16 | ft | *per ACI 318-14,
l2 | 16 | 20 | ft
Loading
SDL = | 0 | psf
LL = | 80 | psf
LLvib = | 11 | psf
Self weight = | 187.5 | psf
mass = | 7101.6149 | lb sec2/ft
weight = | 228.672 | kips
Direct Design Method (must fulfill ACI 318-14 8.10.2) |  |  |  |  | Moment Distribution Coefficients
[5 empty] | Interior Bay | Interior Bay | Interior Bay | Interior Bay | Exterior Bay | Exterior Bay | Exterior Bay | Exterior Bay
Static Moment, M0 |  |  |  |  | Column | Column | Middle | Middle | Column | Column | Middle | Middle
qu = | 353 |  |  | location | % To Strip | Dist Factor | % To Strip | Dist Factor | % To Strip | Dist Factor | % To Strip | Dist Factor
M01u = | 1632.272 | k-ft |  | positive, p | 0.35 | 0.6 | 0.35 | 0.4 | 0.52 | 0.6 | 0.52 | 0.4
M02u = | 1429.65 | k-ft |  | negative exterior*, n1 | 0.65 | 0.75 | 0.65 | 0.25 | 0.26 | 1 | 0.26 | 0 | * for interior span, negative moments are the same
|  |  |  | negative interior, n2 | 0.65 | 0.75 | 0.65 | 0.25 | 0.7 | 0.75 | 0.7 | 0.25
M1pu = | 848.7814 | k-ft
M1n1u = | 424.3907 | k-ft
M1n2u = | 1142.5904 | k-ft
M2pu = | 500.3775 | k-ft
M2n1u = | 929.2725 | k-ft
M2n2u = | 929.2725 | k-ft
Service Moments
M01,DL = | 867 | k-ft | *includes SDL and self-weight
M01,LL = | 369.92 | k-ft
M02,DL = | 759.375 | k-ft
M02,LL = | 324 | k-ft
Calculate Service Strip Ma
Direction | Type | Location | Column | Middle
l1 | DL | p | 270.504 | 180.336 | k-ft
l1 | DL | n1 | 225.42 | 0 | k-ft
l1 | DL | n2 | 455.175 | 140.8875 | k-ft
l1 | LL | p | 115.415 | 76.9434 | k-ft
l1 | LL | n1 | 96.1792 | 0 | k-ft
l1 | LL | n2 | 194.208 | 64.736 | k-ft
l2 | DL | p | 159.4688 | 106.3125 | k-ft
l2 | DL | n1 | 370.1953 | 123.3984 | k-ft
l2 | DL | n2 | 370.1953 | 123.3984 | k-ft
l2 | LL | p | 68.04 | 45.36 | k-ft
l2 | LL | n1 | 157.95 | 52.65 | k-ft
l2 | LL | n2 | 157.95 | 52.65 | k-ft
Calculate Factored Strip Mu
Direction | Location | Column | Middle
l1 | p | 509.2689 | 339.5126 | k-ft
l1 | n1 | 424.3907 | 0 | k-ft
l1 | n2 | 856.9428 | 272.6426 | k-ft
l2 | p | 300.2265 | 200.151 | k-ft
l2 | n1 | 696.9544 | 232.3181 | k-ft
l2 | n2 | 696.9544 | 232.3181 | k-ft
Input/Calculate flexural reinforcement, As |  |  |  |  | SSM Estimation: |  |  |  |  | User input:
Direction | Location | Column | Middle |  | Direction | Location | Column | Middle |  | Column | Middle
l1 | p | 6.996 | 6.6 | in2 | l1 | p | 6.996 | 6.6 | in2
l1 | n1 | 6.6 | 6.6 | in2 | l1 | n1 | 6.6 | 6.6 | in2
l1 | n2 | 11.7721 | 6.6 | in2 | l1 | n2 | 11.7721 | 6.6 | in2
l2 | p | 6.6 | 8.25 | in2 | l2 | p | 6.6 | 8.25 | in2
l2 | n1 | 9.5743 | 8.25 | in2 | l2 | n1 | 9.5743 | 8.25 | in2
l2 | n2 | 9.5743 | 8.25 | in2 | l2 | n2 | 9.5743 | 8.25 | in2
Calculate strip Ig
Direction | Location | Column | Middle
l1 | p | 54000 | 54000 | in3
l1 | n1 | 54000 | 54000 | in3
l1 | n2 | 54000 | 54000 | in3
l2 | p | 54000 | 67500 | in3
l2 | n1 | 54000 | 67500 | in3
l2 | n2 | 54000 | 67500 | in3
[5 empty] | Column | Middle | Column | Middle | Column | Middle | Column | Middle | Column | Middle | Column | Middle
Calculate strips Ie |  |  |  |  | aj | aj | kd | kd | Icr | Icr | Mcr | Mcr | Mcr/Ma | Mcr/Ma | r | r
Direction | Location | Column | Middle |  | in2 | in2 | in | in | in3 | in3 | k-ft | k-ft
l1 | p | 7597.3862 | 11131.6079 | in3 | 4.8682 | 5.1603 | 2.1802 | 2.1228 | 5942.6239 | 5642.3025 | 190.9188 | 190.9188 | 0.49471 | 0.74207 | 0.0318 | 0.03
l1 | n1 | 8244.1807 | 54000 | in3 | 5.1603 | 5.1603 | 2.1228 | 2.1228 | 5642.3025 | 5642.3025 | 190.9188 | 190.9188 | 0.59365 | 1.1 | 0.03 | 0.03
l1 | n2 | 10081.4295 | 24748.2127 | in3 | 2.8931 | 5.1603 | 2.7567 | 2.1228 | 9361.0893 | 5642.3025 | 190.9188 | 190.9188 | 0.294 | 0.92849 | 0.05351 | 0.03
l2 | p | 15275.3888 | 67500 | in3 | 5.1603 | 5.1603 | 2.1228 | 2.1228 | 5642.3025 | 7052.8781 | 190.9188 | 238.6485 | 0.83917 | 1.5734 | 0.03 | 0.03
l2 | n1 | 8816.0176 | 67500 | in3 | 3.5572 | 5.1603 | 2.5135 | 2.1228 | 7831.056 | 7052.8781 | 190.9188 | 238.6485 | 0.36149 | 1.3556 | 0.04352 | 0.03
l2 | n2 | 8816.0176 | 67500 | in3 | 3.5572 | 5.1603 | 2.5135 | 2.1228 | 7831.056 | 7052.8781 | 190.9188 | 238.6485 | 0.36149 | 1.3556 | 0.04352 | 0.03
Calculate avg strip Ie
Direction | Column | Middle
l1 | 8067.0119 | 19604.3574 | in3
l2 | 13337.5774 | 67500 | in3
Calculate Panel Ie
Iep = | 54254.4734 | in3
Calculate Panel Ig
Igp = | 114750 | in3
Calculate k1
k1 = | 0.47281
Calculate fi |  |  | Interp li2
k2 = | 1.9 |  | 1 | 7.12
li2 = | 7.57 |  | 1.5 | 8.92
g = | 6.1646 | slug / ft2 | 2 | 9.29
fi = | 5.4819 | Hz
Calculate/Input Parameters for DG11
W = | 228672 | lb
b = | 0.04

## AISC_DG_11_Sensitive_Equipment
6.1.4 Generic Velocity Limits
fn= | 5.4819 | Hz
W = | 228672 | lb
b = | 0.04
Table 6-1. Walking Parameters | [6 empty] | 6-3b (1) | 6-3b (2) |  |  | Interpolated
Speed | fn | fstep | f4max | fL | fU | g | fn <= fL | fn >= fU | fn = fL | fn = fU | fL < fn < fU
| Hz | Hz | Hz | Hz | Hz |  | mips | mips | mips | mips | mips
Very Slow | 5.4819 | 1.25 | [5 empty] | 1468.1381 |  | 1468.1381 |  | 1468.1381 | mips
Slow | 5.4819 | 1.6 | 6.8 | 6 | 8 | 0.1 | 4723.0483 | 2312.0834 | 4286.598 | 1450.9744 | N/A | 4723.0483 | mips | * does not consider mode scaling
Moderate | 5.4819 | 1.85 | 8 | 7 | 9 | 0.09 | 4989.19 | 2992.8869 | 3851.3281 | 1647.3681 | N/A | 4989.19 | mips
Fast | 5.4819 | 2.1 | 8.8 | 8 | 10 | 0.08 | 5270.3286 | 3731.051 | 3566.7413 | 1834.0683 | N/A | 5270.3286 | mips

## Rho_default
| l1 | l2 | bay1 | bay2 | c1 | c2 | ν | f'c | fy | h | wc | SDL | LL | LLvib | l1 | l1 | l1 | l1 | l1 | l1 | l2 | l2 | l2 | l2 | l2 | l2 | k1 | fn | W | b | Very Slow | Slow | Moderate | Fast
Slab_ID | ft | ft | type | type | in | in |  | psi | psi | in | pcf | psf | psf | psf | rcol,p | rcol,n1 | rcol,n2 | rmid,p | rmid,n1 | rmid,n2 | rcol,p | rcol,n1 | rcol,n2 | rmid,p | rmid,n1 | rmid,n2 | cracking factor | Hz | kips | % | mips | mips | mips | mips
1 | 36 | 32 | exterior | interior | 24 | 24 | 0.2 | 5000 | 60000 | 12 | 150 | 0 | 80 | 11 | 0.00335 | 0.00279 | 0.00564 | 0.0025 | 0.0025 | 0.0025 | 0.0025 | 0.00523 | 0.00523 | 0.0025 | 0.0025 | 0.0025 | 0.43135 | 4.1601 | 185.472 | 0.03 | 2767 | 10171 | 10603 | 11053
2 | 36 | 32 | exterior | interior | 26 | 26 | 0.2 | 5000 | 60000 | 12 | 150 | 0 | 80 | 11 | 0.00332 | 0.00276 | 0.00558 | 0.0025 | 0.0025 | 0.0025 | 0.0025 | 0.00518 | 0.00518 | 0.0025 | 0.0025 | 0.0025 | 0.43159 | 4.5993 | 185.472 | 0.03 | 2479 | 9256 | 9692 | 10148
3 | 36 | 32 | exterior | interior | 28 | 28 | 0.2 | 5000 | 60000 | 12 | 150 | 0 | 80 | 11 | 0.00328 | 0.00274 | 0.00552 | 0.0025 | 0.0025 | 0.0025 | 0.0025 | 0.00513 | 0.00513 | 0.0025 | 0.0025 | 0.0025 | 0.43184 | 4.6006 | 185.472 | 0.03 | 2479 | 9256 | 9692 | 10148
4 | 36 | 32 | exterior | interior | 30 | 30 | 0.2 | 5000 | 60000 | 12 | 150 | 0 | 80 | 11 | 0.00325 | 0.0027 | 0.00546 | 0.0025 | 0.0025 | 0.0025 | 0.0025 | 0.00508 | 0.00508 | 0.0025 | 0.0025 | 0.0025 | 0.43214 | 4.6023 | 185.472 | 0.03 | 2479 | 9256 | 9692 | 10148
5 | 36 | 32 | exterior | interior | 32 | 32 | 0.2 | 5000 | 60000 | 12 | 150 | 0 | 80 | 11 | 0.00321 | 0.00268 | 0.0054 | 0.0025 | 0.0025 | 0.0025 | 0.0025 | 0.00502 | 0.00502 | 0.0025 | 0.0025 | 0.0025 | 0.43241 | 4.6037 | 185.472 | 0.03 | 2479 | 9256 | 9692 | 10148
6 | 36 | 32 | exterior | interior | 24 | 24 | 0.2 | 5000 | 60000 | 13 | 150 | 0 | 80 | 11 | 0.00294 | 0.0025 | 0.00495 | 0.0025 | 0.0025 | 0.0025 | 0.0025 | 0.0046 | 0.0046 | 0.0025 | 0.0025 | 0.0025 | 0.43708 | 4.5486 | 199.872 | 0.03 | 2328 | 8679 | 9084 | 9506
7 | 36 | 32 | exterior | interior | 26 | 26 | 0.2 | 5000 | 60000 | 13 | 150 | 0 | 80 | 11 | 0.00291 | 0.0025 | 0.0049 | 0.0025 | 0.0025 | 0.0025 | 0.0025 | 0.00455 | 0.00455 | 0.0025 | 0.0025 | 0.0025 | 0.43772 | 5.0311 | 199.872 | 0.03 | 2081 | 7868 | 8274 | 8701
8 | 36 | 32 | exterior | interior | 28 | 28 | 0.2 | 5000 | 60000 | 13 | 150 | 0 | 80 | 11 | 0.00288 | 0.0025 | 0.00485 | 0.0025 | 0.0025 | 0.0025 | 0.0025 | 0.0045 | 0.0045 | 0.0025 | 0.0025 | 0.0025 | 0.43845 | 5.0353 | 199.872 | 0.03 | 2076 | 7852 | 8258 | 8685
9 | 36 | 32 | exterior | interior | 30 | 30 | 0.2 | 5000 | 60000 | 13 | 150 | 0 | 80 | 11 | 0.00285 | 0.0025 | 0.0048 | 0.0025 | 0.0025 | 0.0025 | 0.0025 | 0.00446 | 0.00446 | 0.0025 | 0.0025 | 0.0025 | 0.43926 | 5.0399 | 199.872 | 0.03 | 2076 | 7852 | 8258 | 8685
10 | 36 | 32 | exterior | interior | 32 | 32 | 0.2 | 5000 | 60000 | 13 | 150 | 0 | 80 | 11 | 0.00282 | 0.0025 | 0.00474 | 0.0025 | 0.0025 | 0.0025 | 0.0025 | 0.00441 | 0.00441 | 0.0025 | 0.0025 | 0.0025 | 0.4401 | 5.0447 | 199.872 | 0.03 | 2076 | 7852 | 8258 | 8685
16 | 36 | 32 | exterior | interior | 24 | 24 | 0.2 | 5000 | 60000 | 14 | 150 | 0 | 80 | 11 | 0.00261 | 0.0025 | 0.0044 | 0.0025 | 0.0025 | 0.0025 | 0.0025 | 0.00408 | 0.00408 | 0.0025 | 0.0025 | 0.0025 | 0.44753 | 4.968 | 214.272 | 0.03 | 1968 | 7428 | 7807 | 8204
17 | 36 | 32 | exterior | interior | 26 | 26 | 0.2 | 5000 | 60000 | 14 | 150 | 0 | 80 | 11 | 0.00259 | 0.0025 | 0.00435 | 0.0025 | 0.0025 | 0.0025 | 0.0025 | 0.00404 | 0.00404 | 0.0025 | 0.0025 | 0.0025 | 0.44891 | 5.4994 | 214.272 | 0.03 | 1753 | 6697 | 7075 | 7475
18 | 36 | 32 | exterior | interior | 28 | 28 | 0.2 | 5000 | 60000 | 14 | 150 | 0 | 80 | 11 | 0.00256 | 0.0025 | 0.00431 | 0.0025 | 0.0025 | 0.0025 | 0.0025 | 0.004 | 0.004 | 0.0025 | 0.0025 | 0.0025 | 0.45048 | 5.509 | 214.272 | 0.03 | 1749 | 6684 | 7062 | 7462
19 | 36 | 32 | exterior | interior | 30 | 30 | 0.2 | 5000 | 60000 | 14 | 150 | 0 | 80 | 11 | 0.00253 | 0.0025 | 0.00426 | 0.0025 | 0.0025 | 0.0025 | 0.0025 | 0.00396 | 0.00396 | 0.0025 | 0.0025 | 0.0025 | 0.45206 | 5.5187 | 214.272 | 0.03 | 1745 | 6671 | 7050 | 7450
20 | 36 | 32 | exterior | interior | 32 | 32 | 0.2 | 5000 | 60000 | 14 | 150 | 0 | 80 | 11 | 0.00251 | 0.0025 | 0.00422 | 0.0025 | 0.0025 | 0.0025 | 0.0025 | 0.00392 | 0.00392 | 0.0025 | 0.0025 | 0.0025 | 0.45394 | 5.5301 | 214.272 | 0.03 | 1742 | 6658 | 7037 | 7437
21 | 36 | 32 | exterior | interior | 24 | 24 | 0.2 | 5000 | 60000 | 15 | 150 | 0 | 80 | 11 | 0.0025 | 0.0025 | 0.00395 | 0.0025 | 0.0025 | 0.0025 | 0.0025 | 0.00367 | 0.00367 | 0.0025 | 0.0025 | 0.0025 | 0.46717 | 5.4491 | 228.672 | 0.03 | 1660 | 6335 | 6690 | 7065
22 | 36 | 32 | exterior | interior | 26 | 26 | 0.2 | 5000 | 60000 | 15 | 150 | 0 | 80 | 11 | 0.0025 | 0.0025 | 0.00391 | 0.0025 | 0.0025 | 0.0025 | 0.0025 | 0.00363 | 0.00363 | 0.0025 | 0.0025 | 0.0025 | 0.47029 | 6.0428 | 228.672 | 0.03 | 1471 | 5634 | 6026 | 6401
23 | 36 | 32 | exterior | interior | 28 | 28 | 0.2 | 5000 | 60000 | 15 | 150 | 0 | 80 | 11 | 0.0025 | 0.0025 | 0.00387 | 0.0025 | 0.0025 | 0.0025 | 0.0025 | 0.00359 | 0.00359 | 0.0025 | 0.0025 | 0.0025 | 0.47388 | 6.0658 | 228.672 | 0.03 | 1463 | 5573 | 5995 | 6370
24 | 36 | 32 | exterior | interior | 30 | 30 | 0.2 | 5000 | 60000 | 15 | 150 | 0 | 80 | 11 | 0.0025 | 0.0025 | 0.00383 | 0.0025 | 0.0025 | 0.0025 | 0.0025 | 0.00355 | 0.00355 | 0.0025 | 0.0025 | 0.0025 | 0.47772 | 6.0903 | 228.672 | 0.03 | 1457 | 5532 | 5975 | 6350
25 | 36 | 32 | exterior | interior | 32 | 32 | 0.2 | 5000 | 60000 | 15 | 150 | 0 | 80 | 11 | 0.0025 | 0.0025 | 0.00379 | 0.0025 | 0.0025 | 0.0025 | 0.0025 | 0.00352 | 0.00352 | 0.0025 | 0.0025 | 0.0025 | 0.48217 | 6.1187 | 228.672 | 0.03 | 1449 | 5471 | 5944 | 6319
26 | 36 | 32 | exterior | interior | 24 | 24 | 0.2 | 5000 | 60000 | 16 | 150 | 0 | 80 | 11 | 0.0025 | 0.0025 | 0.00358 | 0.0025 | 0.0025 | 0.0025 | 0.0025 | 0.00332 | 0.00332 | 0.0025 | 0.0025 | 0.0025 | 0.507 | 6.0656 | 243.072 | 0.03 | 1376 | 5242 | 5640 | 5993
27 | 36 | 32 | exterior | interior | 26 | 26 | 0.2 | 5000 | 60000 | 16 | 150 | 0 | 80 | 11 | 0.0025 | 0.0025 | 0.00354 | 0.0025 | 0.0025 | 0.0025 | 0.0025 | 0.00329 | 0.00329 | 0.0025 | 0.0025 | 0.0025 | 0.51503 | 6.757 | 243.072 | 0.03 | 1208 | 3923 | 5023 | 5374
28 | 36 | 32 | exterior | interior | 28 | 28 | 0.2 | 5000 | 60000 | 16 | 150 | 0 | 80 | 11 | 0.0025 | 0.0025 | 0.0035 | 0.0025 | 0.0025 | 0.0025 | 0.0025 | 0.00325 | 0.00325 | 0.0025 | 0.0025 | 0.0025 | 0.52495 | 6.8218 | 243.072 | 0.03 | 1195 | 3809 | 4974 | 5325
29 | 36 | 32 | exterior | interior | 30 | 30 | 0.2 | 5000 | 60000 | 16 | 150 | 0 | 80 | 11 | 0.0025 | 0.0025 | 0.00347 | 0.0025 | 0.0025 | 0.0025 | 0.0025 | 0.00322 | 0.00322 | 0.0025 | 0.0025 | 0.0025 | 0.53669 | 6.8977 | 243.072 | 0.03 | 1178 | 3656 | 4909 | 5260
30 | 36 | 32 | exterior | interior | 32 | 32 | 0.2 | 5000 | 60000 | 16 | 150 | 0 | 80 | 11 | 0.0025 | 0.0025 | 0.00343 | 0.0025 | 0.0025 | 0.0025 | 0.0025 | 0.00319 | 0.00319 | 0.0025 | 0.0025 | 0.0025 | 0.55153 | 6.9924 | 243.072 | 0.03 | 1160 | 3484 | 4838 | 5188
31 | 36 | 32 | exterior | interior | 24 | 24 | 0.2 | 5000 | 60000 | 17 | 150 | 0 | 80 | 11 | 0.0025 | 0.0025 | 0.00327 | 0.0025 | 0.0025 | 0.0025 | 0.0025 | 0.00303 | 0.00303 | 0.0025 | 0.0025 | 0.0025 | 0.60209 | 7.0339 | 257.472 | 0.03 | 1087 | 3217 | 4516 | 4869
32 | 36 | 32 | exterior | interior | 26 | 26 | 0.2 | 5000 | 60000 | 17 | 150 | 0 | 80 | 11 | 0.0025 | 0.0025 | 0.00323 | 0.0025 | 0.0025 | 0.0025 | 0.0025 | 0.003 | 0.003 | 0.0025 | 0.0025 | 0.0025 | 0.62728 | 7.9353 | 257.472 | 0.03 | 933 | 1574 | 3197 | 4260
33 | 36 | 32 | exterior | interior | 28 | 28 | 0.2 | 5000 | 60000 | 17 | 150 | 0 | 80 | 11 | 0.0025 | 0.0025 | 0.0032 | 0.0025 | 0.0025 | 0.0025 | 0.0025 | 0.00297 | 0.00297 | 0.0025 | 0.0025 | 0.0025 | 0.63844 | 8.0056 | 257.472 | 0.03 | 922 | 1464 | 3096 | 4211
34 | 36 | 32 | exterior | interior | 30 | 30 | 0.2 | 5000 | 60000 | 17 | 150 | 0 | 80 | 11 | 0.0025 | 0.0025 | 0.00317 | 0.0025 | 0.0025 | 0.0025 | 0.0025 | 0.00294 | 0.00294 | 0.0025 | 0.0025 | 0.0025 | 0.64174 | 8.0263 | 257.472 | 0.03 | 919 | 1459 | 3067 | 4187
35 | 36 | 32 | exterior | interior | 32 | 32 | 0.2 | 5000 | 60000 | 17 | 150 | 0 | 80 | 11 | 0.0025 | 0.0025 | 0.00313 | 0.0025 | 0.0025 | 0.0025 | 0.0025 | 0.00291 | 0.00291 | 0.0025 | 0.0025 | 0.0025 | 0.64545 | 8.0495 | 257.472 | 0.03 | 916 | 1455 | 3037 | 4164
36 | 36 | 32 | exterior | interior | 24 | 24 | 0.2 | 5000 | 60000 | 18 | 150 | 0 | 80 | 11 | 0.0025 | 0.0025 | 0.003 | 0.0025 | 0.0025 | 0.0025 | 0.0025 | 0.00279 | 0.00279 | 0.0025 | 0.0025 | 0.0025 | 0.66311 | 7.8267 | 271.872 | 0.03 | 899 | 1679 | 3179 | 4098
37 | 36 | 32 | exterior | interior | 26 | 26 | 0.2 | 5000 | 60000 | 18 | 150 | 0 | 80 | 11 | 0.0025 | 0.0025 | 0.00297 | 0.0025 | 0.0025 | 0.0025 | 0.0025 | 0.00276 | 0.00276 | 0.0025 | 0.0025 | 0.0025 | 0.6697 | 8.6934 | 271.872 | 0.03 | 786 | 1256 | 1998 | 3222
38 | 36 | 32 | exterior | interior | 28 | 28 | 0.2 | 5000 | 60000 | 18 | 150 | 0 | 80 | 11 | 0.0025 | 0.0025 | 0.00294 | 0.0025 | 0.0025 | 0.0025 | 0.0025 | 0.00273 | 0.00273 | 0.0025 | 0.0025 | 0.0025 | 0.67783 | 8.7461 | 271.872 | 0.03 | 778 | 1245 | 1915 | 3155
39 | 36 | 32 | exterior | interior | 30 | 30 | 0.2 | 5000 | 60000 | 18 | 150 | 0 | 80 | 11 | 0.0025 | 0.0025 | 0.00291 | 0.0025 | 0.0025 | 0.0025 | 0.0025 | 0.0027 | 0.0027 | 0.0025 | 0.0025 | 0.0025 | 0.68742 | 8.8077 | 271.872 | 0.03 | 771 | 1235 | 1833 | 3087
40 | 36 | 32 | exterior | interior | 32 | 32 | 0.2 | 5000 | 60000 | 18 | 150 | 0 | 80 | 11 | 0.0025 | 0.0025 | 0.00288 | 0.0025 | 0.0025 | 0.0025 | 0.0025 | 0.00267 | 0.00267 | 0.0025 | 0.0025 | 0.0025 | 0.69931 | 8.8836 | 271.872 | 0.03 | 763 | 1223 | 1737 | 3008

## Rho_25%nonmin
| l1 | l2 | bay1 | bay2 | c1 | c2 | ν | f'c | fy | h | wc | SDL | LL | LLvib | l1 | l1 | l1 | l1 | l1 | l1 | l2 | l2 | l2 | l2 | l2 | l2 | k1 | fn | W | b | Very Slow | Slow | Moderate | Fast | Very Slow | Slow | Moderate | Fast
Slab_ID | ft | ft | type | type | in | in |  | psi | psi | in | pcf | psf | psf | psf | rcol,p | rcol,n1 | rcol,n2 | rmid,p | rmid,n1 | rmid,n2 | rcol,p | rcol,n1 | rcol,n2 | rmid,p | rmid,n1 | rmid,n2 | cracking factor | Hz | kips | % | mips | mips | mips | mips | % Change from Default rho
1 | 36 | 32 | exterior | interior | 24 | 24 | 0.2 | 5000 | 60000 | 12 | 150 | 0 | 80 | 11 | 0.0041875 | 0.0034875 | 0.00705 | 0.0025 | 0.0025 | 0.0025 | 0.0025 | 0.0065375 | 0.0065375 | 0.0025 | 0.0025 | 0.0025 | 0.44151 | 4.2088 | 185.472 | 0.03 | 2731 | 10060 | 10492 | 10944 | -0.01301 | -0.010913 | -0.010469 | -0.0098616
2 | 36 | 32 | exterior | interior | 26 | 26 | 0.2 | 5000 | 60000 | 12 | 150 | 0 | 80 | 11 | 0.00415 | 0.00345 | 0.006975 | 0.0025 | 0.0025 | 0.0025 | 0.0025 | 0.006475 | 0.006475 | 0.0025 | 0.0025 | 0.0025 | 0.44169 | 4.6528 | 185.472 | 0.03 | 2449 | 9160 | 9596 | 10053 | -0.012102 | -0.010372 | -0.0099051 | -0.0093615
3 | 36 | 32 | exterior | interior | 28 | 28 | 0.2 | 5000 | 60000 | 12 | 150 | 0 | 80 | 11 | 0.0041 | 0.003425 | 0.0069 | 0.0025 | 0.0025 | 0.0025 | 0.0025 | 0.0064125 | 0.0064125 | 0.0025 | 0.0025 | 0.0025 | 0.44187 | 4.6538 | 185.472 | 0.03 | 2449 | 9160 | 9596 | 10053 | -0.012102 | -0.010372 | -0.0099051 | -0.0093615
4 | 36 | 32 | exterior | interior | 30 | 30 | 0.2 | 5000 | 60000 | 12 | 150 | 0 | 80 | 11 | 0.0040625 | 0.003375 | 0.006825 | 0.0025 | 0.0025 | 0.0025 | 0.0025 | 0.00635 | 0.00635 | 0.0025 | 0.0025 | 0.0025 | 0.44212 | 4.6551 | 185.472 | 0.03 | 2443 | 9141 | 9577 | 10034 | -0.014522 | -0.012424 | -0.011865 | -0.011234
5 | 36 | 32 | exterior | interior | 32 | 32 | 0.2 | 5000 | 60000 | 12 | 150 | 0 | 80 | 11 | 0.0040125 | 0.00335 | 0.00675 | 0.0025 | 0.0025 | 0.0025 | 0.0025 | 0.006275 | 0.006275 | 0.0025 | 0.0025 | 0.0025 | 0.44232 | 4.6562 | 185.472 | 0.03 | 2443 | 9141 | 9577 | 10034 | -0.014522 | -0.012424 | -0.011865 | -0.011234
6 | 36 | 32 | exterior | interior | 24 | 24 | 0.2 | 5000 | 60000 | 13 | 150 | 0 | 80 | 11 | 0.003675 | 0.0025 | 0.0061875 | 0.0025 | 0.0025 | 0.0025 | 0.0025 | 0.00575 | 0.00575 | 0.0025 | 0.0025 | 0.0025 | 0.44581 | 4.5938 | 199.872 | 0.03 | 2306 | 8607 | 9011 | 9435 | -0.0094502 | -0.0082959 | -0.0080361 | -0.007469
7 | 36 | 32 | exterior | interior | 26 | 26 | 0.2 | 5000 | 60000 | 13 | 150 | 0 | 80 | 11 | 0.0036375 | 0.0025 | 0.006125 | 0.0025 | 0.0025 | 0.0025 | 0.0025 | 0.0056875 | 0.0056875 | 0.0025 | 0.0025 | 0.0025 | 0.44639 | 5.0807 | 199.872 | 0.03 | 2058 | 7790 | 8196 | 8623 | -0.011052 | -0.0099136 | -0.0094271 | -0.0089645
8 | 36 | 32 | exterior | interior | 28 | 28 | 0.2 | 5000 | 60000 | 13 | 150 | 0 | 80 | 11 | 0.0036 | 0.0025 | 0.0060625 | 0.0025 | 0.0025 | 0.0025 | 0.0025 | 0.005625 | 0.005625 | 0.0025 | 0.0025 | 0.0025 | 0.44707 | 5.0846 | 199.872 | 0.03 | 2058 | 7790 | 8196 | 8623 | -0.0086705 | -0.0078961 | -0.0075079 | -0.0071387
9 | 36 | 32 | exterior | interior | 30 | 30 | 0.2 | 5000 | 60000 | 13 | 150 | 0 | 80 | 11 | 0.0035625 | 0.0025 | 0.006 | 0.0025 | 0.0025 | 0.0025 | 0.0025 | 0.005575 | 0.005575 | 0.0025 | 0.0025 | 0.0025 | 0.44783 | 5.0889 | 199.872 | 0.03 | 2053 | 7775 | 8181 | 8608 | -0.011079 | -0.0098064 | -0.0093243 | -0.0088659
10 | 36 | 32 | exterior | interior | 32 | 32 | 0.2 | 5000 | 60000 | 13 | 150 | 0 | 80 | 11 | 0.003525 | 0.0025 | 0.005925 | 0.0025 | 0.0025 | 0.0025 | 0.0025 | 0.0055125 | 0.0055125 | 0.0025 | 0.0025 | 0.0025 | 0.44862 | 5.0934 | 199.872 | 0.03 | 2053 | 7775 | 8181 | 8608 | -0.011079 | -0.0098064 | -0.0093243 | -0.0088659
16 | 36 | 32 | exterior | interior | 24 | 24 | 0.2 | 5000 | 60000 | 14 | 150 | 0 | 80 | 11 | 0.0032625 | 0.0025 | 0.0055 | 0.0025 | 0.0025 | 0.0025 | 0.0025 | 0.0051 | 0.0051 | 0.0025 | 0.0025 | 0.0025 | 0.45586 | 5.014 | 214.272 | 0.03 | 1950 | 7369 | 7747 | 8145 | -0.0091463 | -0.0079429 | -0.0076854 | -0.0071916
17 | 36 | 32 | exterior | interior | 26 | 26 | 0.2 | 5000 | 60000 | 14 | 150 | 0 | 80 | 11 | 0.0032375 | 0.0025 | 0.0054375 | 0.0025 | 0.0025 | 0.0025 | 0.0025 | 0.00505 | 0.00505 | 0.0025 | 0.0025 | 0.0025 | 0.45721 | 5.55 | 214.272 | 0.03 | 1734 | 6633 | 7012 | 7412 | -0.010839 | -0.0095565 | -0.0089046 | -0.0084281
18 | 36 | 32 | exterior | interior | 28 | 28 | 0.2 | 5000 | 60000 | 14 | 150 | 0 | 80 | 11 | 0.0032 | 0.0025 | 0.0053875 | 0.0025 | 0.0025 | 0.0025 | 0.0025 | 0.005 | 0.005 | 0.0025 | 0.0025 | 0.0025 | 0.45873 | 5.5592 | 214.272 | 0.03 | 1731 | 6620 | 6999 | 7399 | -0.010292 | -0.0095751 | -0.008921 | -0.0084428
19 | 36 | 32 | exterior | interior | 30 | 30 | 0.2 | 5000 | 60000 | 14 | 150 | 0 | 80 | 11 | 0.0031625 | 0.0025 | 0.005325 | 0.0025 | 0.0025 | 0.0025 | 0.0025 | 0.00495 | 0.00495 | 0.0025 | 0.0025 | 0.0025 | 0.46027 | 5.5686 | 214.272 | 0.03 | 1727 | 6608 | 6986 | 7387 | -0.010315 | -0.0094439 | -0.009078 | -0.0084564
20 | 36 | 32 | exterior | interior | 32 | 32 | 0.2 | 5000 | 60000 | 14 | 150 | 0 | 80 | 11 | 0.0031375 | 0.0025 | 0.005275 | 0.0025 | 0.0025 | 0.0025 | 0.0025 | 0.0049 | 0.0049 | 0.0025 | 0.0025 | 0.0025 | 0.46212 | 5.5797 | 214.272 | 0.03 | 1723 | 6595 | 6974 | 7374 | -0.010907 | -0.0094623 | -0.0089527 | -0.0084712
21 | 36 | 32 | exterior | interior | 24 | 24 | 0.2 | 5000 | 60000 | 15 | 150 | 0 | 80 | 11 | 0.0025 | 0.0025 | 0.0049375 | 0.0025 | 0.0025 | 0.0025 | 0.0025 | 0.0045875 | 0.0045875 | 0.0025 | 0.0025 | 0.0025 | 0.47081 | 5.4703 | 228.672 | 0.03 | 1653 | 6311 | 6666 | 7041 | -0.0042169 | -0.0037885 | -0.0035874 | -0.003397
22 | 36 | 32 | exterior | interior | 26 | 26 | 0.2 | 5000 | 60000 | 15 | 150 | 0 | 80 | 11 | 0.0025 | 0.0025 | 0.0048875 | 0.0025 | 0.0025 | 0.0025 | 0.0025 | 0.0045375 | 0.0045375 | 0.0025 | 0.0025 | 0.0025 | 0.47391 | 6.066 | 228.672 | 0.03 | 1463 | 5573 | 5995 | 6370 | -0.0054385 | -0.010827 | -0.0051444 | -0.004843
23 | 36 | 32 | exterior | interior | 28 | 28 | 0.2 | 5000 | 60000 | 15 | 150 | 0 | 80 | 11 | 0.0025 | 0.0025 | 0.0048375 | 0.0025 | 0.0025 | 0.0025 | 0.0025 | 0.0044875 | 0.0044875 | 0.0025 | 0.0025 | 0.0025 | 0.47747 | 6.0888 | 228.672 | 0.03 | 1457 | 5532 | 5975 | 6350 | -0.0041012 | -0.0073569 | -0.0033361 | -0.0031397
24 | 36 | 32 | exterior | interior | 30 | 30 | 0.2 | 5000 | 60000 | 15 | 150 | 0 | 80 | 11 | 0.0025 | 0.0025 | 0.0047875 | 0.0025 | 0.0025 | 0.0025 | 0.0025 | 0.0044375 | 0.0044375 | 0.0025 | 0.0025 | 0.0025 | 0.48129 | 6.1131 | 228.672 | 0.03 | 1451 | 5491 | 5954 | 6329 | -0.0041181 | -0.0074114 | -0.0035146 | -0.0033071
25 | 36 | 32 | exterior | interior | 32 | 32 | 0.2 | 5000 | 60000 | 15 | 150 | 0 | 80 | 11 | 0.0025 | 0.0025 | 0.0047375 | 0.0025 | 0.0025 | 0.0025 | 0.0025 | 0.0044 | 0.0044 | 0.0025 | 0.0025 | 0.0025 | 0.48572 | 6.1412 | 228.672 | 0.03 | 1443 | 5430 | 5923 | 6299 | -0.0041408 | -0.0074941 | -0.003533 | -0.0031651
26 | 36 | 32 | exterior | interior | 24 | 24 | 0.2 | 5000 | 60000 | 16 | 150 | 0 | 80 | 11 | 0.0025 | 0.0025 | 0.004475 | 0.0025 | 0.0025 | 0.0025 | 0.0025 | 0.00415 | 0.00415 | 0.0025 | 0.0025 | 0.0025 | 0.51048 | 6.0864 | 243.072 | 0.03 | 1371 | 5204 | 5621 | 5974 | -0.0036337 | -0.0072491 | -0.0033688 | -0.0031704
27 | 36 | 32 | exterior | interior | 26 | 26 | 0.2 | 5000 | 60000 | 16 | 150 | 0 | 80 | 11 | 0.0025 | 0.0025 | 0.004425 | 0.0025 | 0.0025 | 0.0025 | 0.0025 | 0.0041125 | 0.0041125 | 0.0025 | 0.0025 | 0.0025 | 0.51849 | 6.7797 | 243.072 | 0.03 | 1204 | 3885 | 5006 | 5357 | -0.0033113 | -0.0096865 | -0.0033844 | -0.0031634
28 | 36 | 32 | exterior | interior | 28 | 28 | 0.2 | 5000 | 60000 | 16 | 150 | 0 | 80 | 11 | 0.0025 | 0.0025 | 0.004375 | 0.0025 | 0.0025 | 0.0025 | 0.0025 | 0.0040625 | 0.0040625 | 0.0025 | 0.0025 | 0.0025 | 0.5284 | 6.8441 | 243.072 | 0.03 | 1191 | 3770 | 4957 | 5308 | -0.0033473 | -0.010239 | -0.0034178 | -0.0031925
29 | 36 | 32 | exterior | interior | 30 | 30 | 0.2 | 5000 | 60000 | 16 | 150 | 0 | 80 | 11 | 0.0025 | 0.0025 | 0.0043375 | 0.0025 | 0.0025 | 0.0025 | 0.0025 | 0.004025 | 0.004025 | 0.0025 | 0.0025 | 0.0025 | 0.54012 | 6.9197 | 243.072 | 0.03 | 1174 | 3617 | 4893 | 5244 | -0.0033956 | -0.010667 | -0.0032593 | -0.0030418
30 | 36 | 32 | exterior | interior | 32 | 32 | 0.2 | 5000 | 60000 | 16 | 150 | 0 | 80 | 11 | 0.0025 | 0.0025 | 0.0042875 | 0.0025 | 0.0025 | 0.0025 | 0.0025 | 0.0039875 | 0.0039875 | 0.0025 | 0.0025 | 0.0025 | 0.55494 | 7.014 | 243.072 | 0.03 | 1156 | 3445 | 4815 | 5173 | -0.0034483 | -0.011194 | -0.004754 | -0.0028913
31 | 36 | 32 | exterior | interior | 24 | 24 | 0.2 | 5000 | 60000 | 17 | 150 | 0 | 80 | 11 | 0.0025 | 0.0025 | 0.0040875 | 0.0025 | 0.0025 | 0.0025 | 0.0025 | 0.0037875 | 0.0037875 | 0.0025 | 0.0025 | 0.0025 | 0.60545 | 7.0535 | 257.472 | 0.03 | 1083 | 3181 | 4488 | 4854 | -0.0036799 | -0.011191 | -0.0062002 | -0.0030807
32 | 36 | 32 | exterior | interior | 26 | 26 | 0.2 | 5000 | 60000 | 17 | 150 | 0 | 80 | 11 | 0.0025 | 0.0025 | 0.0040375 | 0.0025 | 0.0025 | 0.0025 | 0.0025 | 0.00375 | 0.00375 | 0.0025 | 0.0025 | 0.0025 | 0.63062 | 7.9564 | 257.472 | 0.03 | 930 | 1538 | 3168 | 4247 | -0.0032154 | -0.022872 | -0.009071 | -0.0030516
33 | 36 | 32 | exterior | interior | 28 | 28 | 0.2 | 5000 | 60000 | 17 | 150 | 0 | 80 | 11 | 0.0025 | 0.0025 | 0.004 | 0.0025 | 0.0025 | 0.0025 | 0.0025 | 0.0037125 | 0.0037125 | 0.0025 | 0.0025 | 0.0025 | 0.64177 | 8.0264 | 257.472 | 0.03 | 919 | 1459 | 3067 | 4187 | -0.0032538 | -0.0034153 | -0.0093669 | -0.0056994
34 | 36 | 32 | exterior | interior | 30 | 30 | 0.2 | 5000 | 60000 | 17 | 150 | 0 | 80 | 11 | 0.0025 | 0.0025 | 0.0039625 | 0.0025 | 0.0025 | 0.0025 | 0.0025 | 0.003675 | 0.003675 | 0.0025 | 0.0025 | 0.0025 | 0.64505 | 8.047 | 257.472 | 0.03 | 916 | 1455 | 3037 | 4164 | -0.0032644 | -0.0027416 | -0.0097815 | -0.0054932
35 | 36 | 32 | exterior | interior | 32 | 32 | 0.2 | 5000 | 60000 | 17 | 150 | 0 | 80 | 11 | 0.0025 | 0.0025 | 0.0039125 | 0.0025 | 0.0025 | 0.0025 | 0.0025 | 0.0036375 | 0.0036375 | 0.0025 | 0.0025 | 0.0025 | 0.64875 | 8.07 | 257.472 | 0.03 | 913 | 1451 | 3008 | 4140 | -0.0032751 | -0.0027491 | -0.0095489 | -0.0057637
36 | 36 | 32 | exterior | interior | 24 | 24 | 0.2 | 5000 | 60000 | 18 | 150 | 0 | 80 | 11 | 0.0025 | 0.0025 | 0.00375 | 0.0025 | 0.0025 | 0.0025 | 0.0025 | 0.0034875 | 0.0034875 | 0.0025 | 0.0025 | 0.0025 | 0.66637 | 7.8459 | 271.872 | 0.03 | 896 | 1644 | 3152 | 4086 | -0.003337 | -0.020846 | -0.0084932 | -0.0029283
37 | 36 | 32 | exterior | interior | 26 | 26 | 0.2 | 5000 | 60000 | 18 | 150 | 0 | 80 | 11 | 0.0025 | 0.0025 | 0.0037125 | 0.0025 | 0.0025 | 0.0025 | 0.0025 | 0.00345 | 0.00345 | 0.0025 | 0.0025 | 0.0025 | 0.67294 | 8.7145 | 271.872 | 0.03 | 783 | 1252 | 1970 | 3200 | -0.0038168 | -0.0031847 | -0.014014 | -0.0068281
38 | 36 | 32 | exterior | interior | 28 | 28 | 0.2 | 5000 | 60000 | 18 | 150 | 0 | 80 | 11 | 0.0025 | 0.0025 | 0.003675 | 0.0025 | 0.0025 | 0.0025 | 0.0025 | 0.0034125 | 0.0034125 | 0.0025 | 0.0025 | 0.0025 | 0.68106 | 8.7669 | 271.872 | 0.03 | 776 | 1242 | 1888 | 3132 | -0.0025707 | -0.0024096 | -0.014099 | -0.00729
39 | 36 | 32 | exterior | interior | 30 | 30 | 0.2 | 5000 | 60000 | 18 | 150 | 0 | 80 | 11 | 0.0025 | 0.0025 | 0.0036375 | 0.0025 | 0.0025 | 0.0025 | 0.0025 | 0.003375 | 0.003375 | 0.0025 | 0.0025 | 0.0025 | 0.69063 | 8.8283 | 271.872 | 0.03 | 769 | 1231 | 1805 | 3065 | -0.002594 | -0.0032389 | -0.015276 | -0.0071267
40 | 34 | 34 | exterior | interior | 32 | 32 | 0.2 | 5000 | 60000 | 18 | 150 | 0 | 80 | 11 | 0.0025 | 0.0025 | 0.0036 | 0.0025 | 0.0025 | 0.0025 | 0.0025 | 0.0033375 | 0.0033375 | 0.0025 | 0.0025 | 0.0025 | 0.61418 | 8.7788 | 272.816 | 0.03 | 772 | 1236 | 1867 | 3110 | 0.011796 | 0.01063 | 0.074842 | 0.03391

## Rho_50%nonmin
| l1 | l2 | bay1 | bay2 | c1 | c2 | ν | f'c | fy | h | wc | SDL | LL | LLvib | l1 | l1 | l1 | l1 | l1 | l1 | l2 | l2 | l2 | l2 | l2 | l2 | k1 | fn | W | b | Very Slow | Slow | Moderate | Fast | Very Slow | Slow | Moderate | Fast
Slab_ID | ft | ft | type | type | in | in |  | psi | psi | in | pcf | psf | psf | psf | rcol,p | rcol,n1 | rcol,n2 | rmid,p | rmid,n1 | rmid,n2 | rcol,p | rcol,n1 | rcol,n2 | rmid,p | rmid,n1 | rmid,n2 | cracking factor | Hz | kips | % | mips | mips | mips | mips | % Change from Default rho
1 | 36 | 32 | exterior | interior | 24 | 24 | 0.2 | 5000 | 60000 | 12 | 150 | 0 | 80 | 11 | 0.005025 | 0.004185 | 0.00846 | 0.0025 | 0.0025 | 0.0025 | 0.0025 | 0.007845 | 0.007845 | 0.0025 | 0.0025 | 0.0025 | 0.45112 | 4.2544 | 185.472 | 0.03 | 2703 | 9972 | 10405 | 10857 | -0.02313 | -0.019565 | -0.018674 | -0.017733
2 | 36 | 32 | exterior | interior | 26 | 26 | 0.2 | 5000 | 60000 | 12 | 150 | 0 | 80 | 11 | 0.00498 | 0.00414 | 0.00837 | 0.0025 | 0.0025 | 0.0025 | 0.0025 | 0.00777 | 0.00777 | 0.0025 | 0.0025 | 0.0025 | 0.45125 | 4.7029 | 185.472 | 0.03 | 2420 | 9066 | 9502 | 9959 | -0.0238 | -0.020527 | -0.019604 | -0.018624
3 | 36 | 32 | exterior | interior | 28 | 28 | 0.2 | 5000 | 60000 | 12 | 150 | 0 | 80 | 11 | 0.00492 | 0.00411 | 0.00828 | 0.0025 | 0.0025 | 0.0025 | 0.0025 | 0.007695 | 0.007695 | 0.0025 | 0.0025 | 0.0025 | 0.45138 | 4.7036 | 185.472 | 0.03 | 2420 | 9066 | 9502 | 9959 | -0.0238 | -0.020527 | -0.019604 | -0.018624
4 | 36 | 32 | exterior | interior | 30 | 30 | 0.2 | 5000 | 60000 | 12 | 150 | 0 | 80 | 11 | 0.004875 | 0.00405 | 0.00819 | 0.0025 | 0.0025 | 0.0025 | 0.0025 | 0.00762 | 0.00762 | 0.0025 | 0.0025 | 0.0025 | 0.45157 | 4.7046 | 185.472 | 0.03 | 2420 | 9066 | 9502 | 9959 | -0.0238 | -0.020527 | -0.019604 | -0.018624
5 | 36 | 32 | exterior | interior | 32 | 32 | 0.2 | 5000 | 60000 | 12 | 150 | 0 | 80 | 11 | 0.004815 | 0.00402 | 0.0081 | 0.0025 | 0.0025 | 0.0025 | 0.0025 | 0.00753 | 0.00753 | 0.0025 | 0.0025 | 0.0025 | 0.45172 | 4.7054 | 185.472 | 0.03 | 2414 | 9047 | 9483 | 9941 | -0.02622 | -0.02258 | -0.021564 | -0.020398
6 | 36 | 32 | exterior | interior | 24 | 24 | 0.2 | 5000 | 60000 | 13 | 150 | 0 | 80 | 11 | 0.00441 | 0.0025 | 0.007425 | 0.0025 | 0.0025 | 0.0025 | 0.0025 | 0.0069 | 0.0069 | 0.0025 | 0.0025 | 0.0025 | 0.45407 | 4.6362 | 199.872 | 0.03 | 2278 | 8518 | 8922 | 9346 | -0.021478 | -0.018551 | -0.017834 | -0.016831
7 | 36 | 32 | exterior | interior | 26 | 26 | 0.2 | 5000 | 60000 | 13 | 150 | 0 | 80 | 11 | 0.004365 | 0.0025 | 0.00735 | 0.0025 | 0.0025 | 0.0025 | 0.0025 | 0.006825 | 0.006825 | 0.0025 | 0.0025 | 0.0025 | 0.45461 | 5.1272 | 199.872 | 0.03 | 2035 | 7714 | 8120 | 8547 | -0.022105 | -0.019573 | -0.018613 | -0.017699
8 | 36 | 32 | exterior | interior | 28 | 28 | 0.2 | 5000 | 60000 | 13 | 150 | 0 | 80 | 11 | 0.00432 | 0.0025 | 0.007275 | 0.0025 | 0.0025 | 0.0025 | 0.0025 | 0.00675 | 0.00675 | 0.0025 | 0.0025 | 0.0025 | 0.45525 | 5.1308 | 199.872 | 0.03 | 2035 | 7714 | 8120 | 8547 | -0.01975 | -0.017575 | -0.016711 | -0.015889
9 | 36 | 32 | exterior | interior | 30 | 30 | 0.2 | 5000 | 60000 | 13 | 150 | 0 | 80 | 11 | 0.004275 | 0.0025 | 0.0072 | 0.0025 | 0.0025 | 0.0025 | 0.0025 | 0.00669 | 0.00669 | 0.0025 | 0.0025 | 0.0025 | 0.45597 | 5.1349 | 199.872 | 0.03 | 2035 | 7714 | 8120 | 8547 | -0.01975 | -0.017575 | -0.016711 | -0.015889
10 | 36 | 32 | exterior | interior | 32 | 32 | 0.2 | 5000 | 60000 | 13 | 150 | 0 | 80 | 11 | 0.00423 | 0.0025 | 0.00711 | 0.0025 | 0.0025 | 0.0025 | 0.0025 | 0.006615 | 0.006615 | 0.0025 | 0.0025 | 0.0025 | 0.45671 | 5.1391 | 199.872 | 0.03 | 2031 | 7698 | 8104 | 8532 | -0.021676 | -0.019613 | -0.018649 | -0.017617
16 | 36 | 32 | exterior | interior | 24 | 24 | 0.2 | 5000 | 60000 | 14 | 150 | 0 | 80 | 11 | 0.003915 | 0.0025 | 0.0066 | 0.0025 | 0.0025 | 0.0025 | 0.0025 | 0.00612 | 0.00612 | 0.0025 | 0.0025 | 0.0025 | 0.46377 | 5.0573 | 214.272 | 0.03 | 1928 | 7296 | 7674 | 8073 | -0.020325 | -0.017771 | -0.017036 | -0.015968
17 | 36 | 32 | exterior | interior | 26 | 26 | 0.2 | 5000 | 60000 | 14 | 150 | 0 | 80 | 11 | 0.003885 | 0.0025 | 0.006525 | 0.0025 | 0.0025 | 0.0025 | 0.0025 | 0.00606 | 0.00606 | 0.0025 | 0.0025 | 0.0025 | 0.46508 | 5.5976 | 214.272 | 0.03 | 1716 | 6570 | 6949 | 7349 | -0.021107 | -0.018964 | -0.017809 | -0.016856
18 | 36 | 32 | exterior | interior | 28 | 28 | 0.2 | 5000 | 60000 | 14 | 150 | 0 | 80 | 11 | 0.00384 | 0.0025 | 0.006465 | 0.0025 | 0.0025 | 0.0025 | 0.0025 | 0.006 | 0.006 | 0.0025 | 0.0025 | 0.0025 | 0.46657 | 5.6065 | 214.272 | 0.03 | 1713 | 6558 | 6936 | 7337 | -0.020583 | -0.018851 | -0.017842 | -0.016752
19 | 36 | 32 | exterior | interior | 30 | 30 | 0.2 | 5000 | 60000 | 14 | 150 | 0 | 80 | 11 | 0.003795 | 0.0025 | 0.00639 | 0.0025 | 0.0025 | 0.0025 | 0.0025 | 0.00594 | 0.00594 | 0.0025 | 0.0025 | 0.0025 | 0.46807 | 5.6155 | 214.272 | 0.03 | 1709 | 6546 | 6924 | 7324 | -0.02063 | -0.018738 | -0.017872 | -0.016913
20 | 36 | 32 | exterior | interior | 32 | 32 | 0.2 | 5000 | 60000 | 14 | 150 | 0 | 80 | 11 | 0.003765 | 0.0025 | 0.00633 | 0.0025 | 0.0025 | 0.0025 | 0.0025 | 0.00588 | 0.00588 | 0.0025 | 0.0025 | 0.0025 | 0.46988 | 5.6264 | 214.272 | 0.03 | 1706 | 6533 | 6912 | 7312 | -0.020666 | -0.018774 | -0.017763 | -0.016808
21 | 36 | 32 | exterior | interior | 24 | 24 | 0.2 | 5000 | 60000 | 15 | 150 | 0 | 80 | 11 | 0.0025 | 0.0025 | 0.005925 | 0.0025 | 0.0025 | 0.0025 | 0.0025 | 0.005505 | 0.005505 | 0.0025 | 0.0025 | 0.0025 | 0.47425 | 5.4903 | 228.672 | 0.03 | 1646 | 6287 | 6642 | 7017 | -0.0084337 | -0.007577 | -0.0071749 | -0.0067941
22 | 36 | 32 | exterior | interior | 26 | 26 | 0.2 | 5000 | 60000 | 15 | 150 | 0 | 80 | 11 | 0.0025 | 0.0025 | 0.005865 | 0.0025 | 0.0025 | 0.0025 | 0.0025 | 0.005445 | 0.005445 | 0.0025 | 0.0025 | 0.0025 | 0.47733 | 6.0879 | 228.672 | 0.03 | 1457 | 5532 | 5975 | 6350 | -0.0095173 | -0.018104 | -0.0084633 | -0.0079675
23 | 36 | 32 | exterior | interior | 28 | 28 | 0.2 | 5000 | 60000 | 15 | 150 | 0 | 80 | 11 | 0.0025 | 0.0025 | 0.005805 | 0.0025 | 0.0025 | 0.0025 | 0.0025 | 0.005385 | 0.005385 | 0.0025 | 0.0025 | 0.0025 | 0.48087 | 6.1104 | 228.672 | 0.03 | 1451 | 5491 | 5954 | 6329 | -0.0082023 | -0.014714 | -0.006839 | -0.0064364
24 | 36 | 32 | exterior | interior | 30 | 30 | 0.2 | 5000 | 60000 | 15 | 150 | 0 | 80 | 11 | 0.0025 | 0.0025 | 0.005745 | 0.0025 | 0.0025 | 0.0025 | 0.0025 | 0.005325 | 0.005325 | 0.0025 | 0.0025 | 0.0025 | 0.48467 | 6.1345 | 228.672 | 0.03 | 1446 | 5451 | 5934 | 6309 | -0.0075498 | -0.014642 | -0.0068619 | -0.0064567
25 | 36 | 32 | exterior | interior | 32 | 32 | 0.2 | 5000 | 60000 | 15 | 150 | 0 | 80 | 11 | 0.0025 | 0.0025 | 0.005685 | 0.0025 | 0.0025 | 0.0025 | 0.0025 | 0.00528 | 0.00528 | 0.0025 | 0.0025 | 0.0025 | 0.48909 | 6.1624 | 228.672 | 0.03 | 1437 | 5390 | 5903 | 6278 | -0.0082816 | -0.014805 | -0.0068977 | -0.0064884
26 | 36 | 32 | exterior | interior | 24 | 24 | 0.2 | 5000 | 60000 | 16 | 150 | 0 | 80 | 11 | 0.0025 | 0.0025 | 0.00537 | 0.0025 | 0.0025 | 0.0025 | 0.0025 | 0.00498 | 0.00498 | 0.0025 | 0.0025 | 0.0025 | 0.51379 | 6.1061 | 243.072 | 0.03 | 1365 | 5166 | 5601 | 5954 | -0.0079942 | -0.014498 | -0.0069149 | -0.0065076
27 | 36 | 32 | exterior | interior | 26 | 26 | 0.2 | 5000 | 60000 | 16 | 150 | 0 | 80 | 11 | 0.0025 | 0.0025 | 0.00531 | 0.0025 | 0.0025 | 0.0025 | 0.0025 | 0.004935 | 0.004935 | 0.0025 | 0.0025 | 0.0025 | 0.52178 | 6.8012 | 243.072 | 0.03 | 1200 | 3847 | 4990 | 5341 | -0.0066225 | -0.019373 | -0.0065698 | -0.0061407
28 | 36 | 32 | exterior | interior | 28 | 28 | 0.2 | 5000 | 60000 | 16 | 150 | 0 | 80 | 11 | 0.0025 | 0.0025 | 0.00525 | 0.0025 | 0.0025 | 0.0025 | 0.0025 | 0.004875 | 0.004875 | 0.0025 | 0.0025 | 0.0025 | 0.53167 | 6.8653 | 243.072 | 0.03 | 1185 | 3713 | 4933 | 5284 | -0.0083682 | -0.025203 | -0.0082429 | -0.0076995
29 | 36 | 32 | exterior | interior | 30 | 30 | 0.2 | 5000 | 60000 | 16 | 150 | 0 | 80 | 11 | 0.0025 | 0.0025 | 0.005205 | 0.0025 | 0.0025 | 0.0025 | 0.0025 | 0.00483 | 0.00483 | 0.0025 | 0.0025 | 0.0025 | 0.54338 | 6.9405 | 243.072 | 0.03 | 1170 | 3579 | 4877 | 5228 | -0.0067912 | -0.021061 | -0.0065186 | -0.0060837
30 | 36 | 32 | exterior | interior | 32 | 32 | 0.2 | 5000 | 60000 | 16 | 150 | 0 | 80 | 11 | 0.0025 | 0.0025 | 0.005145 | 0.0025 | 0.0025 | 0.0025 | 0.0025 | 0.004785 | 0.004785 | 0.0025 | 0.0025 | 0.0025 | 0.55818 | 7.0344 | 243.072 | 0.03 | 1152 | 3407 | 4784 | 5157 | -0.0068966 | -0.022101 | -0.011162 | -0.0059753
31 | 36 | 32 | exterior | interior | 24 | 24 | 0.2 | 5000 | 60000 | 17 | 150 | 0 | 80 | 11 | 0.0025 | 0.0025 | 0.004905 | 0.0025 | 0.0025 | 0.0025 | 0.0025 | 0.004545 | 0.004545 | 0.0025 | 0.0025 | 0.0025 | 0.60864 | 7.0721 | 257.472 | 0.03 | 1080 | 3145 | 4458 | 4839 | -0.0064397 | -0.022381 | -0.012843 | -0.0061614
32 | 36 | 32 | exterior | interior | 26 | 26 | 0.2 | 5000 | 60000 | 17 | 150 | 0 | 80 | 11 | 0.0025 | 0.0025 | 0.004845 | 0.0025 | 0.0025 | 0.0025 | 0.0025 | 0.0045 | 0.0045 | 0.0025 | 0.0025 | 0.0025 | 0.63379 | 7.9764 | 257.472 | 0.03 | 927 | 1502 | 3139 | 4235 | -0.0064309 | -0.045743 | -0.018142 | -0.0058685
33 | 36 | 32 | exterior | interior | 28 | 28 | 0.2 | 5000 | 60000 | 17 | 150 | 0 | 80 | 11 | 0.0025 | 0.0025 | 0.0048 | 0.0025 | 0.0025 | 0.0025 | 0.0025 | 0.004455 | 0.004455 | 0.0025 | 0.0025 | 0.0025 | 0.64493 | 8.0462 | 257.472 | 0.03 | 916 | 1455 | 3037 | 4164 | -0.0065076 | -0.0061475 | -0.019057 | -0.011161
34 | 36 | 32 | exterior | interior | 30 | 30 | 0.2 | 5000 | 60000 | 17 | 150 | 0 | 80 | 11 | 0.0025 | 0.0025 | 0.004755 | 0.0025 | 0.0025 | 0.0025 | 0.0025 | 0.00441 | 0.00441 | 0.0025 | 0.0025 | 0.0025 | 0.6482 | 8.0665 | 257.472 | 0.03 | 913 | 1451 | 3008 | 4140 | -0.0065288 | -0.0054832 | -0.019237 | -0.011225
35 | 36 | 32 | exterior | interior | 32 | 32 | 0.2 | 5000 | 60000 | 17 | 150 | 0 | 80 | 11 | 0.0025 | 0.0025 | 0.004695 | 0.0025 | 0.0025 | 0.0025 | 0.0025 | 0.004365 | 0.004365 | 0.0025 | 0.0025 | 0.0025 | 0.65187 | 8.0894 | 257.472 | 0.03 | 910 | 1446 | 2980 | 4116 | -0.0065502 | -0.0061856 | -0.018769 | -0.011527
36 | 36 | 32 | exterior | interior | 24 | 24 | 0.2 | 5000 | 60000 | 18 | 150 | 0 | 80 | 11 | 0.0025 | 0.0025 | 0.0045 | 0.0025 | 0.0025 | 0.0025 | 0.0025 | 0.004185 | 0.004185 | 0.0025 | 0.0025 | 0.0025 | 0.66946 | 7.8641 | 271.872 | 0.03 | 895 | 1627 | 3138 | 4080 | -0.0044494 | -0.030971 | -0.012897 | -0.0043924
37 | 36 | 32 | exterior | interior | 26 | 26 | 0.2 | 5000 | 60000 | 18 | 150 | 0 | 80 | 11 | 0.0025 | 0.0025 | 0.004455 | 0.0025 | 0.0025 | 0.0025 | 0.0025 | 0.00414 | 0.00414 | 0.0025 | 0.0025 | 0.0025 | 0.67602 | 8.7344 | 271.872 | 0.03 | 781 | 1249 | 1943 | 3177 | -0.0063613 | -0.0055732 | -0.027528 | -0.013966
38 | 36 | 32 | exterior | interior | 28 | 28 | 0.2 | 5000 | 60000 | 18 | 150 | 0 | 80 | 11 | 0.0025 | 0.0025 | 0.00441 | 0.0025 | 0.0025 | 0.0025 | 0.0025 | 0.004095 | 0.004095 | 0.0025 | 0.0025 | 0.0025 | 0.68412 | 8.7866 | 271.872 | 0.03 | 774 | 1238 | 1860 | 3110 | -0.0051414 | -0.0056225 | -0.028721 | -0.014263
39 | 36 | 32 | exterior | interior | 30 | 30 | 0.2 | 5000 | 60000 | 18 | 150 | 0 | 80 | 11 | 0.0025 | 0.0025 | 0.004365 | 0.0025 | 0.0025 | 0.0025 | 0.0025 | 0.00405 | 0.00405 | 0.0025 | 0.0025 | 0.0025 | 0.69369 | 8.8478 | 271.872 | 0.03 | 767 | 1228 | 1778 | 3042 | -0.0051881 | -0.005668 | -0.030005 | -0.014577
40 | 34 | 34 | exterior | interior | 32 | 32 | 0.2 | 5000 | 60000 | 18 | 150 | 0 | 80 | 11 | 0.0025 | 0.0025 | 0.00432 | 0.0025 | 0.0025 | 0.0025 | 0.0025 | 0.004005 | 0.004005 | 0.0025 | 0.0025 | 0.0025 | 0.6164 | 8.7946 | 272.816 | 0.03 | 771 | 1234 | 1853 | 3099 | 0.010485 | 0.0089943 | 0.066782 | 0.030253

## Rho_25%
| l1 | l2 | bay1 | bay2 | c1 | c2 | ν | f'c | fy | h | wc | SDL | LL | LLvib | l1 | l1 | l1 | l1 | l1 | l1 | l2 | l2 | l2 | l2 | l2 | l2 | k1 | fn | W | b | Very Slow | Slow | Moderate | Fast | Very Slow | Slow | Moderate | Fast
Slab_ID | ft | ft | type | type | in | in |  | psi | psi | in | pcf | psf | psf | psf | rcol,p | rcol,n1 | rcol,n2 | rmid,p | rmid,n1 | rmid,n2 | rcol,p | rcol,n1 | rcol,n2 | rmid,p | rmid,n1 | rmid,n2 | cracking factor | Hz | kips | % | mips | mips | mips | mips | % Change from Default rho
1 | 36 | 32 | exterior | interior | 24 | 24 | 0.2 | 5000 | 60000 | 12 | 150 | 0 | 80 | 11 | 0.0041875 | 0.0034875 | 0.00705 | 0.003125 | 0.003125 | 0.003125 | 0.003125 | 0.0065375 | 0.0065375 | 0.003125 | 0.003125 | 0.003125 | 0.45227 | 4.2599 | 185.472 | 0.03 | 2696 | 9951 | 10384 | 10836 | -0.02566 | -0.02163 | -0.020655 | -0.019633
2 | 36 | 32 | exterior | interior | 26 | 26 | 0.2 | 5000 | 60000 | 12 | 150 | 0 | 80 | 11 | 0.00415 | 0.00345 | 0.006975 | 0.003125 | 0.003125 | 0.003125 | 0.003125 | 0.006475 | 0.006475 | 0.003125 | 0.003125 | 0.003125 | 0.45255 | 4.7097 | 185.472 | 0.03 | 2414 | 9047 | 9483 | 9941 | -0.02622 | -0.02258 | -0.021564 | -0.020398
3 | 36 | 32 | exterior | interior | 28 | 28 | 0.2 | 5000 | 60000 | 12 | 150 | 0 | 80 | 11 | 0.0041 | 0.003425 | 0.0069 | 0.003125 | 0.003125 | 0.003125 | 0.003125 | 0.0064125 | 0.0064125 | 0.003125 | 0.003125 | 0.003125 | 0.45282 | 4.7111 | 185.472 | 0.03 | 2414 | 9047 | 9483 | 9941 | -0.02622 | -0.02258 | -0.021564 | -0.020398
4 | 36 | 32 | exterior | interior | 30 | 30 | 0.2 | 5000 | 60000 | 12 | 150 | 0 | 80 | 11 | 0.0040625 | 0.003375 | 0.006825 | 0.003125 | 0.003125 | 0.003125 | 0.003125 | 0.00635 | 0.00635 | 0.003125 | 0.003125 | 0.003125 | 0.45315 | 4.7128 | 185.472 | 0.03 | 2414 | 9047 | 9483 | 9941 | -0.02622 | -0.02258 | -0.021564 | -0.020398
5 | 36 | 32 | exterior | interior | 32 | 32 | 0.2 | 5000 | 60000 | 12 | 150 | 0 | 80 | 11 | 0.0040125 | 0.00335 | 0.00675 | 0.003125 | 0.003125 | 0.003125 | 0.003125 | 0.006275 | 0.006275 | 0.003125 | 0.003125 | 0.003125 | 0.45347 | 4.7145 | 185.472 | 0.03 | 2414 | 9047 | 9483 | 9941 | -0.02622 | -0.02258 | -0.021564 | -0.020398
6 | 36 | 32 | exterior | interior | 24 | 24 | 0.2 | 5000 | 60000 | 13 | 150 | 0 | 80 | 11 | 0.003675 | 0.003125 | 0.0061875 | 0.003125 | 0.003125 | 0.003125 | 0.003125 | 0.00575 | 0.00575 | 0.003125 | 0.003125 | 0.003125 | 0.45887 | 4.6606 | 199.872 | 0.03 | 2267 | 8483 | 8887 | 9311 | -0.026203 | -0.022583 | -0.021686 | -0.020513
7 | 36 | 32 | exterior | interior | 26 | 26 | 0.2 | 5000 | 60000 | 13 | 150 | 0 | 80 | 11 | 0.0036375 | 0.003125 | 0.006125 | 0.003125 | 0.003125 | 0.003125 | 0.003125 | 0.0056875 | 0.0056875 | 0.003125 | 0.003125 | 0.003125 | 0.45958 | 5.1552 | 199.872 | 0.03 | 2022 | 7668 | 8074 | 8502 | -0.028352 | -0.025419 | -0.024172 | -0.022871
8 | 36 | 32 | exterior | interior | 28 | 28 | 0.2 | 5000 | 60000 | 13 | 150 | 0 | 80 | 11 | 0.0036 | 0.003125 | 0.0060625 | 0.003125 | 0.003125 | 0.003125 | 0.003125 | 0.005625 | 0.005625 | 0.003125 | 0.003125 | 0.003125 | 0.46042 | 5.1599 | 199.872 | 0.03 | 2022 | 7668 | 8074 | 8502 | -0.026012 | -0.023434 | -0.022281 | -0.021071
9 | 36 | 32 | exterior | interior | 30 | 30 | 0.2 | 5000 | 60000 | 13 | 150 | 0 | 80 | 11 | 0.0035625 | 0.003125 | 0.006 | 0.003125 | 0.003125 | 0.003125 | 0.003125 | 0.005575 | 0.005575 | 0.003125 | 0.003125 | 0.003125 | 0.46133 | 5.165 | 199.872 | 0.03 | 2017 | 7653 | 8059 | 8487 | -0.02842 | -0.025344 | -0.024098 | -0.022798
10 | 36 | 32 | exterior | interior | 32 | 32 | 0.2 | 5000 | 60000 | 13 | 150 | 0 | 80 | 11 | 0.003525 | 0.003125 | 0.005925 | 0.003125 | 0.003125 | 0.003125 | 0.003125 | 0.0055125 | 0.0055125 | 0.003125 | 0.003125 | 0.003125 | 0.46228 | 5.1704 | 199.872 | 0.03 | 2017 | 7653 | 8059 | 8487 | -0.02842 | -0.025344 | -0.024098 | -0.022798
16 | 36 | 32 | exterior | interior | 24 | 24 | 0.2 | 5000 | 60000 | 14 | 150 | 0 | 80 | 11 | 0.0032625 | 0.003125 | 0.0055 | 0.003125 | 0.003125 | 0.003125 | 0.003125 | 0.0051 | 0.0051 | 0.003125 | 0.003125 | 0.003125 | 0.47073 | 5.0951 | 214.272 | 0.03 | 1911 | 7238 | 7617 | 8015 | -0.028963 | -0.025579 | -0.024337 | -0.023038
17 | 36 | 32 | exterior | interior | 26 | 26 | 0.2 | 5000 | 60000 | 14 | 150 | 0 | 80 | 11 | 0.0032375 | 0.003125 | 0.0054375 | 0.003125 | 0.003125 | 0.003125 | 0.003125 | 0.00505 | 0.00505 | 0.003125 | 0.003125 | 0.003125 | 0.47228 | 5.6407 | 214.272 | 0.03 | 1702 | 6521 | 6899 | 7300 | -0.029093 | -0.02628 | -0.024876 | -0.023411
18 | 36 | 32 | exterior | interior | 28 | 28 | 0.2 | 5000 | 60000 | 14 | 150 | 0 | 80 | 11 | 0.0032 | 0.003125 | 0.0053875 | 0.003125 | 0.003125 | 0.003125 | 0.003125 | 0.005 | 0.005 | 0.003125 | 0.003125 | 0.003125 | 0.47402 | 5.6511 | 214.272 | 0.03 | 1699 | 6509 | 6887 | 7287 | -0.028588 | -0.026182 | -0.024781 | -0.023452
19 | 36 | 32 | exterior | interior | 30 | 30 | 0.2 | 5000 | 60000 | 14 | 150 | 0 | 80 | 11 | 0.0031625 | 0.003125 | 0.005325 | 0.003125 | 0.003125 | 0.003125 | 0.003125 | 0.00495 | 0.00495 | 0.003125 | 0.003125 | 0.003125 | 0.47578 | 5.6616 | 214.272 | 0.03 | 1695 | 6496 | 6875 | 7275 | -0.028653 | -0.026233 | -0.024823 | -0.02349
20 | 36 | 32 | exterior | interior | 32 | 32 | 0.2 | 5000 | 60000 | 14 | 150 | 0 | 80 | 11 | 0.0031375 | 0.003125 | 0.005275 | 0.003125 | 0.003125 | 0.003125 | 0.003125 | 0.0049 | 0.0049 | 0.003125 | 0.003125 | 0.003125 | 0.47787 | 5.674 | 214.272 | 0.03 | 1692 | 6484 | 6863 | 7263 | -0.028703 | -0.026134 | -0.024726 | -0.023397
21 | 36 | 32 | exterior | interior | 24 | 24 | 0.2 | 5000 | 60000 | 15 | 150 | 0 | 80 | 11 | 0.003125 | 0.003125 | 0.0049375 | 0.003125 | 0.003125 | 0.003125 | 0.003125 | 0.0045875 | 0.0045875 | 0.003125 | 0.003125 | 0.003125 | 0.4926 | 5.5955 | 228.672 | 0.03 | 1608 | 6157 | 6511 | 6886 | -0.031325 | -0.028098 | -0.026756 | -0.025336
22 | 36 | 32 | exterior | interior | 26 | 26 | 0.2 | 5000 | 60000 | 15 | 150 | 0 | 80 | 11 | 0.003125 | 0.003125 | 0.0048875 | 0.003125 | 0.003125 | 0.003125 | 0.003125 | 0.0045375 | 0.0045375 | 0.003125 | 0.003125 | 0.003125 | 0.496 | 6.2058 | 228.672 | 0.03 | 1424 | 5288 | 5853 | 6228 | -0.031951 | -0.061413 | -0.028709 | -0.027027
23 | 36 | 32 | exterior | interior | 28 | 28 | 0.2 | 5000 | 60000 | 15 | 150 | 0 | 80 | 11 | 0.003125 | 0.003125 | 0.0048375 | 0.003125 | 0.003125 | 0.003125 | 0.003125 | 0.0044875 | 0.0044875 | 0.003125 | 0.003125 | 0.003125 | 0.4999 | 6.2301 | 228.672 | 0.03 | 1418 | 5248 | 5833 | 6208 | -0.030759 | -0.058317 | -0.027023 | -0.025432
24 | 36 | 32 | exterior | interior | 30 | 30 | 0.2 | 5000 | 60000 | 15 | 150 | 0 | 80 | 11 | 0.003125 | 0.003125 | 0.0047875 | 0.003125 | 0.003125 | 0.003125 | 0.003125 | 0.0044375 | 0.0044375 | 0.003125 | 0.003125 | 0.003125 | 0.50403 | 6.2559 | 228.672 | 0.03 | 1410 | 5187 | 5803 | 6178 | -0.032258 | -0.062364 | -0.028787 | -0.027087
25 | 36 | 32 | exterior | interior | 32 | 32 | 0.2 | 5000 | 60000 | 15 | 150 | 0 | 80 | 11 | 0.003125 | 0.003125 | 0.0047375 | 0.003125 | 0.003125 | 0.003125 | 0.003125 | 0.0044 | 0.0044 | 0.003125 | 0.003125 | 0.003125 | 0.5088 | 6.2854 | 228.672 | 0.03 | 1402 | 5126 | 5774 | 6149 | -0.032436 | -0.06306 | -0.0286 | -0.026903
26 | 36 | 32 | exterior | interior | 24 | 24 | 0.2 | 5000 | 60000 | 16 | 150 | 0 | 80 | 11 | 0.003125 | 0.003125 | 0.004475 | 0.003125 | 0.003125 | 0.003125 | 0.003125 | 0.00415 | 0.00415 | 0.003125 | 0.003125 | 0.003125 | 0.53488 | 6.2302 | 243.072 | 0.03 | 1334 | 4936 | 5488 | 5840 | -0.030523 | -0.058375 | -0.02695 | -0.02553
27 | 36 | 32 | exterior | interior | 26 | 26 | 0.2 | 5000 | 60000 | 16 | 150 | 0 | 80 | 11 | 0.003125 | 0.003125 | 0.004425 | 0.003125 | 0.003125 | 0.003125 | 0.003125 | 0.0041125 | 0.0041125 | 0.003125 | 0.003125 | 0.003125 | 0.54301 | 6.9381 | 243.072 | 0.03 | 1170 | 3579 | 4877 | 5228 | -0.031457 | -0.087688 | -0.029066 | -0.027168
28 | 36 | 32 | exterior | interior | 28 | 28 | 0.2 | 5000 | 60000 | 16 | 150 | 0 | 80 | 11 | 0.003125 | 0.003125 | 0.004375 | 0.003125 | 0.003125 | 0.003125 | 0.003125 | 0.0040625 | 0.0040625 | 0.003125 | 0.003125 | 0.003125 | 0.55287 | 7.0008 | 243.072 | 0.03 | 1158 | 3464 | 4830 | 5181 | -0.030962 | -0.090575 | -0.028951 | -0.027042
29 | 36 | 32 | exterior | interior | 30 | 30 | 0.2 | 5000 | 60000 | 16 | 150 | 0 | 80 | 11 | 0.003125 | 0.003125 | 0.0043375 | 0.003125 | 0.003125 | 0.003125 | 0.003125 | 0.004025 | 0.004025 | 0.003125 | 0.003125 | 0.003125 | 0.56424 | 7.0725 | 243.072 | 0.03 | 1144 | 3331 | 4722 | 5126 | -0.028862 | -0.088895 | -0.038093 | -0.025475
30 | 36 | 32 | exterior | interior | 32 | 32 | 0.2 | 5000 | 60000 | 16 | 150 | 0 | 80 | 11 | 0.003125 | 0.003125 | 0.0042875 | 0.003125 | 0.003125 | 0.003125 | 0.003125 | 0.0039875 | 0.0039875 | 0.003125 | 0.003125 | 0.003125 | 0.57823 | 7.1596 | 243.072 | 0.03 | 1126 | 3159 | 4584 | 5057 | -0.02931 | -0.093284 | -0.052501 | -0.025251
31 | 36 | 32 | exterior | interior | 24 | 24 | 0.2 | 5000 | 60000 | 17 | 150 | 0 | 80 | 11 | 0.003125 | 0.003125 | 0.0040875 | 0.003125 | 0.003125 | 0.003125 | 0.003125 | 0.0037875 | 0.0037875 | 0.003125 | 0.003125 | 0.003125 | 0.62569 | 7.1705 | 257.472 | 0.03 | 1061 | 2964 | 4314 | 4767 | -0.023919 | -0.078645 | -0.04473 | -0.020949
32 | 36 | 32 | exterior | interior | 26 | 26 | 0.2 | 5000 | 60000 | 17 | 150 | 0 | 80 | 11 | 0.003125 | 0.003125 | 0.0040375 | 0.003125 | 0.003125 | 0.003125 | 0.003125 | 0.00375 | 0.00375 | 0.003125 | 0.003125 | 0.003125 | 0.64741 | 8.0616 | 257.472 | 0.03 | 915 | 1453 | 3023 | 4152 | -0.019293 | -0.076874 | -0.054426 | -0.025352
33 | 36 | 32 | exterior | interior | 28 | 28 | 0.2 | 5000 | 60000 | 17 | 150 | 0 | 80 | 11 | 0.003125 | 0.003125 | 0.004 | 0.003125 | 0.003125 | 0.003125 | 0.003125 | 0.0037125 | 0.0037125 | 0.003125 | 0.003125 | 0.003125 | 0.65718 | 8.1223 | 257.472 | 0.03 | 906 | 1440 | 2936 | 4080 | -0.017354 | -0.016393 | -0.05168 | -0.031109
34 | 36 | 32 | exterior | interior | 30 | 30 | 0.2 | 5000 | 60000 | 17 | 150 | 0 | 80 | 11 | 0.003125 | 0.003125 | 0.0039625 | 0.003125 | 0.003125 | 0.003125 | 0.003125 | 0.003675 | 0.003675 | 0.003125 | 0.003125 | 0.003125 | 0.66066 | 8.1437 | 257.472 | 0.03 | 903 | 1436 | 2907 | 4056 | -0.01741 | -0.015764 | -0.052168 | -0.031287
35 | 36 | 32 | exterior | interior | 32 | 32 | 0.2 | 5000 | 60000 | 17 | 150 | 0 | 80 | 11 | 0.003125 | 0.003125 | 0.0039125 | 0.003125 | 0.003125 | 0.003125 | 0.003125 | 0.0036375 | 0.0036375 | 0.003125 | 0.003125 | 0.003125 | 0.66453 | 8.1676 | 257.472 | 0.03 | 899 | 1429 | 2864 | 4021 | -0.018559 | -0.017869 | -0.056964 | -0.034342
36 | 36 | 32 | exterior | interior | 24 | 24 | 0.2 | 5000 | 60000 | 18 | 150 | 0 | 80 | 11 | 0.003125 | 0.003125 | 0.00375 | 0.003125 | 0.003125 | 0.003125 | 0.003125 | 0.0034875 | 0.0034875 | 0.003125 | 0.003125 | 0.003125 | 0.68258 | 7.9408 | 271.872 | 0.03 | 883 | 1491 | 3028 | 4034 | -0.017798 | -0.11197 | -0.047499 | -0.015617
37 | 36 | 32 | exterior | interior | 26 | 26 | 0.2 | 5000 | 60000 | 18 | 150 | 0 | 80 | 11 | 0.003125 | 0.003125 | 0.0037125 | 0.003125 | 0.003125 | 0.003125 | 0.003125 | 0.00345 | 0.00345 | 0.003125 | 0.003125 | 0.003125 | 0.68908 | 8.8183 | 271.872 | 0.03 | 770 | 1233 | 1819 | 3076 | -0.020356 | -0.018312 | -0.08959 | -0.045313
38 | 36 | 32 | exterior | interior | 28 | 28 | 0.2 | 5000 | 60000 | 18 | 150 | 0 | 80 | 11 | 0.003125 | 0.003125 | 0.003675 | 0.003125 | 0.003125 | 0.003125 | 0.003125 | 0.0034125 | 0.0034125 | 0.003125 | 0.003125 | 0.003125 | 0.69695 | 8.8685 | 271.872 | 0.03 | 765 | 1224 | 1751 | 3020 | -0.01671 | -0.016867 | -0.08564 | -0.042789
39 | 36 | 32 | exterior | interior | 30 | 30 | 0.2 | 5000 | 60000 | 18 | 150 | 0 | 80 | 11 | 0.003125 | 0.003125 | 0.0036375 | 0.003125 | 0.003125 | 0.003125 | 0.003125 | 0.003375 | 0.003375 | 0.003125 | 0.003125 | 0.003125 | 0.70603 | 8.9262 | 271.872 | 0.03 | 758 | 1214 | 1668 | 2952 | -0.016861 | -0.017004 | -0.090016 | -0.043732
40 | 34 | 34 | exterior | interior | 32 | 32 | 0.2 | 5000 | 60000 | 18 | 150 | 0 | 80 | 11 | 0.003125 | 0.003125 | 0.0036 | 0.003125 | 0.003125 | 0.003125 | 0.003125 | 0.0033375 | 0.0033375 | 0.003125 | 0.003125 | 0.003125 | 0.63211 | 8.9059 | 272.816 | 0.03 | 758 | 1214 | 1689 | 2964 | -0.0065531 | -0.007359 | -0.027634 | -0.014628

## Rho_50%
| l1 | l2 | bay1 | bay2 | c1 | c2 | ν | f'c | fy | h | wc | SDL | LL | LLvib | l1 | l1 | l1 | l1 | l1 | l1 | l2 | l2 | l2 | l2 | l2 | l2 | k1 | fn | W | b | Very Slow | Slow | Moderate | Fast | Very Slow | Slow | Moderate | Fast
Slab_ID | ft | ft | type | type | in | in |  | psi | psi | in | pcf | psf | psf | psf | rcol,p | rcol,n1 | rcol,n2 | rmid,p | rmid,n1 | rmid,n2 | rcol,p | rcol,n1 | rcol,n2 | rmid,p | rmid,n1 | rmid,n2 | cracking factor | Hz | kips | % | mips | mips | mips | mips | % Change from Default rho
1 | 36 | 32 | exterior | interior | 24 | 24 | 0.2 | 5000 | 60000 | 12 | 150 | 0 | 80 | 11 | 0.005025 | 0.004185 | 0.00846 | 0.00375 | 0.00375 | 0.00375 | 0.00375 | 0.007845 | 0.007845 | 0.00375 | 0.00375 | 0.00375 | 0.47203 | 4.3519 | 185.472 | 0.03 | 2636 | 9759 | 10193 | 10646 | -0.047344 | -0.040507 | -0.038668 | -0.036823
2 | 36 | 32 | exterior | interior | 26 | 26 | 0.2 | 5000 | 60000 | 12 | 150 | 0 | 80 | 11 | 0.00498 | 0.00414 | 0.00837 | 0.00375 | 0.00375 | 0.00375 | 0.00375 | 0.00777 | 0.00777 | 0.00375 | 0.00375 | 0.00375 | 0.47233 | 4.8115 | 185.472 | 0.03 | 2358 | 8863 | 9300 | 9759 | -0.04881 | -0.042459 | -0.040446 | -0.038333
3 | 36 | 32 | exterior | interior | 28 | 28 | 0.2 | 5000 | 60000 | 12 | 150 | 0 | 80 | 11 | 0.00492 | 0.00411 | 0.00828 | 0.00375 | 0.00375 | 0.00375 | 0.00375 | 0.007695 | 0.007695 | 0.00375 | 0.00375 | 0.00375 | 0.47262 | 4.813 | 185.472 | 0.03 | 2358 | 8863 | 9300 | 9759 | -0.04881 | -0.042459 | -0.040446 | -0.038333
4 | 36 | 32 | exterior | interior | 30 | 30 | 0.2 | 5000 | 60000 | 12 | 150 | 0 | 80 | 11 | 0.004875 | 0.00405 | 0.00819 | 0.00375 | 0.00375 | 0.00375 | 0.00375 | 0.00762 | 0.00762 | 0.00375 | 0.00375 | 0.00375 | 0.47299 | 4.8149 | 185.472 | 0.03 | 2358 | 8863 | 9300 | 9759 | -0.04881 | -0.042459 | -0.040446 | -0.038333
5 | 36 | 32 | exterior | interior | 32 | 32 | 0.2 | 5000 | 60000 | 12 | 150 | 0 | 80 | 11 | 0.004815 | 0.00402 | 0.0081 | 0.00375 | 0.00375 | 0.00375 | 0.00375 | 0.00753 | 0.00753 | 0.00375 | 0.00375 | 0.00375 | 0.47333 | 4.8166 | 185.472 | 0.03 | 2353 | 8845 | 9282 | 9741 | -0.050827 | -0.044404 | -0.042303 | -0.040106
6 | 36 | 32 | exterior | interior | 24 | 24 | 0.2 | 5000 | 60000 | 13 | 150 | 0 | 80 | 11 | 0.00441 | 0.00375 | 0.007425 | 0.00375 | 0.00375 | 0.00375 | 0.00375 | 0.0069 | 0.0069 | 0.00375 | 0.00375 | 0.00375 | 0.47935 | 4.7635 | 199.872 | 0.03 | 2214 | 8310 | 8715 | 9139 | -0.048969 | -0.042516 | -0.040621 | -0.038607
7 | 36 | 32 | exterior | interior | 26 | 26 | 0.2 | 5000 | 60000 | 13 | 150 | 0 | 80 | 11 | 0.004365 | 0.00375 | 0.00735 | 0.00375 | 0.00375 | 0.00375 | 0.00375 | 0.006825 | 0.006825 | 0.00375 | 0.00375 | 0.00375 | 0.48012 | 5.2691 | 199.872 | 0.03 | 1974 | 7505 | 7911 | 8339 | -0.051418 | -0.046136 | -0.043872 | -0.041604
8 | 36 | 32 | exterior | interior | 28 | 28 | 0.2 | 5000 | 60000 | 13 | 150 | 0 | 80 | 11 | 0.00432 | 0.00375 | 0.007275 | 0.00375 | 0.00375 | 0.00375 | 0.00375 | 0.00675 | 0.00675 | 0.00375 | 0.00375 | 0.00375 | 0.48103 | 5.2741 | 199.872 | 0.03 | 1974 | 7505 | 7911 | 8339 | -0.049133 | -0.044193 | -0.04202 | -0.039839
9 | 36 | 32 | exterior | interior | 30 | 30 | 0.2 | 5000 | 60000 | 13 | 150 | 0 | 80 | 11 | 0.004275 | 0.00375 | 0.0072 | 0.00375 | 0.00375 | 0.00375 | 0.00375 | 0.00669 | 0.00669 | 0.00375 | 0.00375 | 0.00375 | 0.48203 | 5.2796 | 199.872 | 0.03 | 1969 | 7490 | 7896 | 8324 | -0.051541 | -0.046103 | -0.043836 | -0.041566
10 | 36 | 32 | exterior | interior | 32 | 32 | 0.2 | 5000 | 60000 | 13 | 150 | 0 | 80 | 11 | 0.00423 | 0.00375 | 0.00711 | 0.00375 | 0.00375 | 0.00375 | 0.00375 | 0.006615 | 0.006615 | 0.00375 | 0.00375 | 0.00375 | 0.48307 | 5.2853 | 199.872 | 0.03 | 1965 | 7475 | 7881 | 8310 | -0.053468 | -0.048013 | -0.045653 | -0.043178
16 | 36 | 32 | exterior | interior | 24 | 24 | 0.2 | 5000 | 60000 | 14 | 150 | 0 | 80 | 11 | 0.003915 | 0.00375 | 0.0066 | 0.00375 | 0.00375 | 0.00375 | 0.00375 | 0.00612 | 0.00612 | 0.00375 | 0.00375 | 0.00375 | 0.49233 | 5.2107 | 214.272 | 0.03 | 1865 | 7083 | 7462 | 7861 | -0.052337 | -0.046446 | -0.044191 | -0.041809
17 | 36 | 32 | exterior | interior | 26 | 26 | 0.2 | 5000 | 60000 | 14 | 150 | 0 | 80 | 11 | 0.003885 | 0.00375 | 0.006525 | 0.00375 | 0.00375 | 0.00375 | 0.00375 | 0.00606 | 0.00606 | 0.00375 | 0.00375 | 0.00375 | 0.494 | 5.769 | 214.272 | 0.03 | 1657 | 6364 | 6742 | 7142 | -0.054763 | -0.049724 | -0.047067 | -0.044548
18 | 36 | 32 | exterior | interior | 28 | 28 | 0.2 | 5000 | 60000 | 14 | 150 | 0 | 80 | 11 | 0.00384 | 0.00375 | 0.006465 | 0.00375 | 0.00375 | 0.00375 | 0.00375 | 0.006 | 0.006 | 0.00375 | 0.00375 | 0.00375 | 0.49589 | 5.78 | 214.272 | 0.03 | 1654 | 6352 | 6730 | 7130 | -0.054317 | -0.049671 | -0.047012 | -0.044492
19 | 36 | 32 | exterior | interior | 30 | 30 | 0.2 | 5000 | 60000 | 14 | 150 | 0 | 80 | 11 | 0.003795 | 0.00375 | 0.00639 | 0.00375 | 0.00375 | 0.00375 | 0.00375 | 0.00594 | 0.00594 | 0.00375 | 0.00375 | 0.00375 | 0.49777 | 5.791 | 214.272 | 0.03 | 1651 | 6340 | 6718 | 7119 | -0.053868 | -0.049618 | -0.047092 | -0.04443
20 | 36 | 32 | exterior | interior | 32 | 32 | 0.2 | 5000 | 60000 | 14 | 150 | 0 | 80 | 11 | 0.003765 | 0.00375 | 0.00633 | 0.00375 | 0.00375 | 0.00375 | 0.00375 | 0.00588 | 0.00588 | 0.00375 | 0.00375 | 0.00375 | 0.50002 | 5.804 | 214.272 | 0.03 | 1647 | 6328 | 6706 | 7107 | -0.054535 | -0.049564 | -0.047037 | -0.044373
21 | 36 | 32 | exterior | interior | 24 | 24 | 0.2 | 5000 | 60000 | 15 | 150 | 0 | 80 | 11 | 0.00375 | 0.00375 | 0.005925 | 0.00375 | 0.00375 | 0.00375 | 0.00375 | 0.005505 | 0.005505 | 0.00375 | 0.00375 | 0.00375 | 0.51589 | 5.7262 | 228.672 | 0.03 | 1566 | 6008 | 6362 | 6737 | -0.056627 | -0.051618 | -0.049028 | -0.046426
22 | 36 | 32 | exterior | interior | 26 | 26 | 0.2 | 5000 | 60000 | 15 | 150 | 0 | 80 | 11 | 0.00375 | 0.00375 | 0.005865 | 0.00375 | 0.00375 | 0.00375 | 0.00375 | 0.005445 | 0.005445 | 0.00375 | 0.00375 | 0.00375 | 0.51949 | 6.351 | 228.672 | 0.03 | 1386 | 5004 | 5716 | 6090 | -0.057784 | -0.11182 | -0.051444 | -0.048586
23 | 36 | 32 | exterior | interior | 28 | 28 | 0.2 | 5000 | 60000 | 15 | 150 | 0 | 80 | 11 | 0.00375 | 0.00375 | 0.005805 | 0.00375 | 0.00375 | 0.00375 | 0.00375 | 0.005385 | 0.005385 | 0.00375 | 0.00375 | 0.00375 | 0.52359 | 6.376 | 228.672 | 0.03 | 1378 | 4943 | 5687 | 6061 | -0.0581 | -0.11305 | -0.051376 | -0.048509
24 | 36 | 32 | exterior | interior | 30 | 30 | 0.2 | 5000 | 60000 | 15 | 150 | 0 | 80 | 11 | 0.00375 | 0.00375 | 0.005745 | 0.00375 | 0.00375 | 0.00375 | 0.00375 | 0.005325 | 0.005325 | 0.00375 | 0.00375 | 0.00375 | 0.52792 | 6.4024 | 228.672 | 0.03 | 1373 | 4902 | 5668 | 6042 | -0.057653 | -0.11388 | -0.051381 | -0.048504
25 | 36 | 32 | exterior | interior | 32 | 32 | 0.2 | 5000 | 60000 | 15 | 150 | 0 | 80 | 11 | 0.00375 | 0.00375 | 0.005685 | 0.00375 | 0.00375 | 0.00375 | 0.00375 | 0.00528 | 0.00528 | 0.00375 | 0.00375 | 0.00375 | 0.53289 | 6.4324 | 228.672 | 0.03 | 1365 | 4841 | 5639 | 6014 | -0.057971 | -0.11515 | -0.051312 | -0.048267
26 | 36 | 32 | exterior | interior | 24 | 24 | 0.2 | 5000 | 60000 | 16 | 150 | 0 | 80 | 11 | 0.00375 | 0.00375 | 0.00537 | 0.00375 | 0.00375 | 0.00375 | 0.00375 | 0.00498 | 0.00498 | 0.00375 | 0.00375 | 0.00375 | 0.55963 | 6.3727 | 243.072 | 0.03 | 1299 | 4669 | 5359 | 5711 | -0.055959 | -0.10931 | -0.049823 | -0.047055
27 | 36 | 32 | exterior | interior | 26 | 26 | 0.2 | 5000 | 60000 | 16 | 150 | 0 | 80 | 11 | 0.00375 | 0.00375 | 0.00531 | 0.00375 | 0.00375 | 0.00375 | 0.00375 | 0.004935 | 0.004935 | 0.00375 | 0.00375 | 0.00375 | 0.56772 | 7.0942 | 243.072 | 0.03 | 1140 | 3292 | 4692 | 5111 | -0.056291 | -0.16085 | -0.065897 | -0.048939
28 | 36 | 32 | exterior | interior | 28 | 28 | 0.2 | 5000 | 60000 | 16 | 150 | 0 | 80 | 11 | 0.00375 | 0.00375 | 0.00525 | 0.00375 | 0.00375 | 0.00375 | 0.00375 | 0.004875 | 0.004875 | 0.00375 | 0.00375 | 0.00375 | 0.57738 | 7.1544 | 243.072 | 0.03 | 1128 | 3178 | 4600 | 5065 | -0.056067 | -0.16566 | -0.075191 | -0.048826
29 | 36 | 32 | exterior | interior | 30 | 30 | 0.2 | 5000 | 60000 | 16 | 150 | 0 | 80 | 11 | 0.00375 | 0.00375 | 0.005205 | 0.00375 | 0.00375 | 0.00375 | 0.00375 | 0.00483 | 0.00483 | 0.00375 | 0.00375 | 0.00375 | 0.58832 | 7.2218 | 243.072 | 0.03 | 1114 | 3044 | 4492 | 5012 | -0.054329 | -0.1674 | -0.084946 | -0.047148
30 | 36 | 32 | exterior | interior | 32 | 32 | 0.2 | 5000 | 60000 | 16 | 150 | 0 | 80 | 11 | 0.00375 | 0.00375 | 0.005145 | 0.00375 | 0.00375 | 0.00375 | 0.00375 | 0.004785 | 0.004785 | 0.00375 | 0.00375 | 0.00375 | 0.60151 | 7.3023 | 243.072 | 0.03 | 1099 | 2891 | 4369 | 4953 | -0.052586 | -0.17021 | -0.096941 | -0.045297
31 | 36 | 32 | exterior | interior | 24 | 24 | 0.2 | 5000 | 60000 | 17 | 150 | 0 | 80 | 11 | 0.00375 | 0.00375 | 0.004905 | 0.00375 | 0.00375 | 0.00375 | 0.00375 | 0.004545 | 0.004545 | 0.00375 | 0.00375 | 0.00375 | 0.64614 | 7.2867 | 257.472 | 0.03 | 1039 | 2748 | 4140 | 4683 | -0.044158 | -0.14579 | -0.08326 | -0.038201
32 | 36 | 32 | exterior | interior | 26 | 26 | 0.2 | 5000 | 60000 | 17 | 150 | 0 | 80 | 11 | 0.00375 | 0.00375 | 0.004845 | 0.00375 | 0.00375 | 0.00375 | 0.00375 | 0.0045 | 0.0045 | 0.00375 | 0.00375 | 0.00375 | 0.66529 | 8.1722 | 257.472 | 0.03 | 899 | 1429 | 2864 | 4021 | -0.036442 | -0.092122 | -0.10416 | -0.056103
33 | 36 | 32 | exterior | interior | 28 | 28 | 0.2 | 5000 | 60000 | 17 | 150 | 0 | 80 | 11 | 0.00375 | 0.00375 | 0.0048 | 0.00375 | 0.00375 | 0.00375 | 0.00375 | 0.004455 | 0.004455 | 0.00375 | 0.00375 | 0.00375 | 0.67408 | 8.226 | 257.472 | 0.03 | 891 | 1417 | 2776 | 3949 | -0.033623 | -0.032104 | -0.10336 | -0.062218
34 | 36 | 32 | exterior | interior | 30 | 30 | 0.2 | 5000 | 60000 | 17 | 150 | 0 | 80 | 11 | 0.00375 | 0.00375 | 0.004755 | 0.00375 | 0.00375 | 0.00375 | 0.00375 | 0.00441 | 0.00441 | 0.00375 | 0.00375 | 0.00375 | 0.67764 | 8.2478 | 257.472 | 0.03 | 888 | 1412 | 2748 | 3926 | -0.033732 | -0.032214 | -0.10401 | -0.062336
35 | 36 | 32 | exterior | interior | 32 | 32 | 0.2 | 5000 | 60000 | 17 | 150 | 0 | 80 | 11 | 0.00375 | 0.00375 | 0.004695 | 0.00375 | 0.00375 | 0.00375 | 0.00375 | 0.004365 | 0.004365 | 0.00375 | 0.00375 | 0.00375 | 0.68158 | 8.2717 | 257.472 | 0.03 | 885 | 1408 | 2719 | 3902 | -0.033843 | -0.032302 | -0.10471 | -0.06292
36 | 36 | 32 | exterior | interior | 24 | 24 | 0.2 | 5000 | 60000 | 18 | 150 | 0 | 80 | 11 | 0.00375 | 0.00375 | 0.0045 | 0.00375 | 0.00375 | 0.00375 | 0.00375 | 0.004185 | 0.004185 | 0.00375 | 0.00375 | 0.00375 | 0.69965 | 8.0395 | 271.872 | 0.03 | 869 | 1380 | 2891 | 3955 | -0.03337 | -0.17808 | -0.090595 | -0.034895
37 | 36 | 32 | exterior | interior | 26 | 26 | 0.2 | 5000 | 60000 | 18 | 150 | 0 | 80 | 11 | 0.00375 | 0.00375 | 0.004455 | 0.00375 | 0.00375 | 0.00375 | 0.00375 | 0.00414 | 0.00414 | 0.00375 | 0.00375 | 0.00375 | 0.70597 | 8.9258 | 271.872 | 0.03 | 758 | 1214 | 1668 | 2952 | -0.035623 | -0.033439 | -0.16517 | -0.083799
38 | 36 | 32 | exterior | interior | 28 | 28 | 0.2 | 5000 | 60000 | 18 | 150 | 0 | 80 | 11 | 0.00375 | 0.00375 | 0.00441 | 0.00375 | 0.00375 | 0.00375 | 0.00375 | 0.004095 | 0.004095 | 0.00375 | 0.00375 | 0.00375 | 0.71351 | 8.9733 | 271.872 | 0.03 | 753 | 1208 | 1613 | 2907 | -0.032134 | -0.029719 | -0.1577 | -0.078605
39 | 36 | 32 | exterior | interior | 30 | 30 | 0.2 | 5000 | 60000 | 18 | 150 | 0 | 80 | 11 | 0.00375 | 0.00375 | 0.004365 | 0.00375 | 0.00375 | 0.00375 | 0.00375 | 0.00405 | 0.00405 | 0.00375 | 0.00375 | 0.00375 | 0.72206 | 9.0269 | 271.872 | 0.03 | 747 | 1198 | 1565 | 2839 | -0.031128 | -0.02996 | -0.14621 | -0.080337
40 | 34 | 34 | exterior | interior | 32 | 32 | 0.2 | 5000 | 60000 | 18 | 150 | 0 | 80 | 11 | 0.00375 | 0.00375 | 0.00432 | 0.00375 | 0.00375 | 0.00375 | 0.00375 | 0.004005 | 0.004005 | 0.00375 | 0.00375 | 0.00375 | 0.65056 | 9.035 | 272.816 | 0.03 | 744 | 1194 | 1560 | 2829 | -0.024902 | -0.023712 | -0.1019 | -0.059508

## Rho_100%
| l1 | l2 | bay1 | bay2 | c1 | c2 | ν | f'c | fy | h | wc | SDL | LL | LLvib | l1 | l1 | l1 | l1 | l1 | l1 | l2 | l2 | l2 | l2 | l2 | l2 | k1 | fn | W | b | Very Slow | Slow | Moderate | Fast | Very Slow | Slow | Moderate | Fast
Slab_ID | ft | ft | type | type | in | in |  | psi | psi | in | pcf | psf | psf | psf | rcol,p | rcol,n1 | rcol,n2 | rmid,p | rmid,n1 | rmid,n2 | rcol,p | rcol,n1 | rcol,n2 | rmid,p | rmid,n1 | rmid,n2 | cracking factor | Hz | kips | % | mips | mips | mips | mips | % Change from Default rho
1 | 36 | 32 | exterior | interior | 24 | 24 | 0.2 | 5000 | 60000 | 12 | 150 | 0 | 80 | 11 | 0.0067 | 0.00558 | 0.01128 | 0.005 | 0.005 | 0.005 | 0.005 | 0.01046 | 0.01046 | 0.005 | 0.005 | 0.005 | 0.50861 | 4.5174 | 185.472 | 0.03 | 2527 | 9412 | 9848 | 10303 | -0.086737 | -0.074624 | -0.071206 | -0.067855
2 | 36 | 32 | exterior | interior | 26 | 26 | 0.2 | 5000 | 60000 | 12 | 150 | 0 | 80 | 11 | 0.00664 | 0.00552 | 0.01116 | 0.005 | 0.005 | 0.005 | 0.005 | 0.01036 | 0.01036 | 0.005 | 0.005 | 0.005 | 0.50893 | 4.9945 | 185.472 | 0.03 | 2263 | 8547 | 8984 | 9444 | -0.087132 | -0.076599 | -0.07305 | -0.069373
3 | 36 | 32 | exterior | interior | 28 | 28 | 0.2 | 5000 | 60000 | 12 | 150 | 0 | 80 | 11 | 0.00656 | 0.00548 | 0.01104 | 0.005 | 0.005 | 0.005 | 0.005 | 0.01026 | 0.01026 | 0.005 | 0.005 | 0.005 | 0.50926 | 4.9961 | 185.472 | 0.03 | 2258 | 8530 | 8967 | 9427 | -0.089149 | -0.078436 | -0.074804 | -0.071048
4 | 36 | 32 | exterior | interior | 30 | 30 | 0.2 | 5000 | 60000 | 12 | 150 | 0 | 80 | 11 | 0.0065 | 0.0054 | 0.01092 | 0.005 | 0.005 | 0.005 | 0.005 | 0.01016 | 0.01016 | 0.005 | 0.005 | 0.005 | 0.50965 | 4.998 | 185.472 | 0.03 | 2258 | 8530 | 8967 | 9427 | -0.089149 | -0.078436 | -0.074804 | -0.071048
5 | 36 | 32 | exterior | interior | 32 | 32 | 0.2 | 5000 | 60000 | 12 | 150 | 0 | 80 | 11 | 0.00642 | 0.00536 | 0.0108 | 0.005 | 0.005 | 0.005 | 0.005 | 0.01004 | 0.01004 | 0.005 | 0.005 | 0.005 | 0.51002 | 4.9998 | 185.472 | 0.03 | 2258 | 8530 | 8967 | 9427 | -0.089149 | -0.078436 | -0.074804 | -0.071048
6 | 36 | 32 | exterior | interior | 24 | 24 | 0.2 | 5000 | 60000 | 13 | 150 | 0 | 80 | 11 | 0.00588 | 0.005 | 0.0099 | 0.005 | 0.005 | 0.005 | 0.005 | 0.0092 | 0.0092 | 0.005 | 0.005 | 0.005 | 0.51701 | 4.9471 | 199.872 | 0.03 | 2119 | 7995 | 8401 | 8827 | -0.089777 | -0.078811 | -0.075187 | -0.071429
7 | 36 | 32 | exterior | interior | 26 | 26 | 0.2 | 5000 | 60000 | 13 | 150 | 0 | 80 | 11 | 0.00582 | 0.005 | 0.0098 | 0.005 | 0.005 | 0.005 | 0.005 | 0.0091 | 0.0091 | 0.005 | 0.005 | 0.005 | 0.51787 | 5.4724 | 199.872 | 0.03 | 1891 | 7220 | 7626 | 8055 | -0.091302 | -0.082359 | -0.078318 | -0.074244
8 | 36 | 32 | exterior | interior | 28 | 28 | 0.2 | 5000 | 60000 | 13 | 150 | 0 | 80 | 11 | 0.00576 | 0.005 | 0.0097 | 0.005 | 0.005 | 0.005 | 0.005 | 0.009 | 0.009 | 0.005 | 0.005 | 0.005 | 0.51887 | 5.4777 | 199.872 | 0.03 | 1887 | 7206 | 7612 | 8041 | -0.09104 | -0.082272 | -0.078227 | -0.074151
9 | 36 | 32 | exterior | interior | 30 | 30 | 0.2 | 5000 | 60000 | 13 | 150 | 0 | 80 | 11 | 0.0057 | 0.005 | 0.0096 | 0.005 | 0.005 | 0.005 | 0.005 | 0.00892 | 0.00892 | 0.005 | 0.005 | 0.005 | 0.51998 | 5.4835 | 199.872 | 0.03 | 1887 | 7206 | 7612 | 8041 | -0.09104 | -0.082272 | -0.078227 | -0.074151
10 | 36 | 32 | exterior | interior | 32 | 32 | 0.2 | 5000 | 60000 | 13 | 150 | 0 | 80 | 11 | 0.00564 | 0.005 | 0.00948 | 0.005 | 0.005 | 0.005 | 0.005 | 0.00882 | 0.00882 | 0.005 | 0.005 | 0.005 | 0.52113 | 5.4896 | 199.872 | 0.03 | 1883 | 7193 | 7599 | 8027 | -0.092967 | -0.083928 | -0.079801 | -0.075763
16 | 36 | 32 | exterior | interior | 24 | 24 | 0.2 | 5000 | 60000 | 14 | 150 | 0 | 80 | 11 | 0.00522 | 0.005 | 0.0088 | 0.005 | 0.005 | 0.005 | 0.005 | 0.00816 | 0.00816 | 0.005 | 0.005 | 0.005 | 0.53159 | 5.4145 | 214.272 | 0.03 | 1786 | 6813 | 7192 | 7592 | -0.09248 | -0.082795 | -0.078775 | -0.074598
17 | 36 | 32 | exterior | interior | 26 | 26 | 0.2 | 5000 | 60000 | 14 | 150 | 0 | 80 | 11 | 0.00518 | 0.005 | 0.0087 | 0.005 | 0.005 | 0.005 | 0.005 | 0.00808 | 0.00808 | 0.005 | 0.005 | 0.005 | 0.53342 | 5.9948 | 214.272 | 0.03 | 1586 | 6110 | 6487 | 6888 | -0.095265 | -0.087651 | -0.08311 | -0.078528
18 | 36 | 32 | exterior | interior | 28 | 28 | 0.2 | 5000 | 60000 | 14 | 150 | 0 | 80 | 11 | 0.00512 | 0.005 | 0.00862 | 0.005 | 0.005 | 0.005 | 0.005 | 0.008 | 0.008 | 0.005 | 0.005 | 0.005 | 0.53547 | 6.0062 | 214.272 | 0.03 | 1580 | 6077 | 6465 | 6865 | -0.096627 | -0.090814 | -0.084537 | -0.080005
19 | 36 | 32 | exterior | interior | 30 | 30 | 0.2 | 5000 | 60000 | 14 | 150 | 0 | 80 | 11 | 0.00506 | 0.005 | 0.00852 | 0.005 | 0.005 | 0.005 | 0.005 | 0.00792 | 0.00792 | 0.005 | 0.005 | 0.005 | 0.53751 | 6.0177 | 214.272 | 0.03 | 1576 | 6056 | 6454 | 6854 | -0.096848 | -0.09219 | -0.084539 | -0.08
20 | 36 | 32 | exterior | interior | 32 | 32 | 0.2 | 5000 | 60000 | 14 | 150 | 0 | 80 | 11 | 0.00502 | 0.005 | 0.00844 | 0.005 | 0.005 | 0.005 | 0.005 | 0.00784 | 0.00784 | 0.005 | 0.005 | 0.005 | 0.53994 | 6.0313 | 214.272 | 0.03 | 1573 | 6034 | 6442 | 6843 | -0.097015 | -0.093722 | -0.084553 | -0.079871
21 | 36 | 32 | exterior | interior | 24 | 24 | 0.2 | 5000 | 60000 | 15 | 150 | 0 | 80 | 11 | 0.005 | 0.005 | 0.0079 | 0.005 | 0.005 | 0.005 | 0.005 | 0.00734 | 0.00734 | 0.005 | 0.005 | 0.005 | 0.55734 | 5.9518 | 228.672 | 0.03 | 1498 | 5767 | 6121 | 6496 | -0.09759 | -0.089661 | -0.085052 | -0.080538
22 | 36 | 32 | exterior | interior | 26 | 26 | 0.2 | 5000 | 60000 | 15 | 150 | 0 | 80 | 11 | 0.005 | 0.005 | 0.00782 | 0.005 | 0.005 | 0.005 | 0.005 | 0.00726 | 0.00726 | 0.005 | 0.005 | 0.005 | 0.56114 | 6.6008 | 228.672 | 0.03 | 1323 | 4496 | 5482 | 5856 | -0.10061 | -0.20199 | -0.090275 | -0.085143
23 | 36 | 32 | exterior | interior | 28 | 28 | 0.2 | 5000 | 60000 | 15 | 150 | 0 | 80 | 11 | 0.005 | 0.005 | 0.00774 | 0.005 | 0.005 | 0.005 | 0.005 | 0.00718 | 0.00718 | 0.005 | 0.005 | 0.005 | 0.56546 | 6.6261 | 228.672 | 0.03 | 1315 | 4435 | 5454 | 5828 | -0.10116 | -0.2042 | -0.090242 | -0.085086
24 | 36 | 32 | exterior | interior | 30 | 30 | 0.2 | 5000 | 60000 | 15 | 150 | 0 | 80 | 11 | 0.005 | 0.005 | 0.00766 | 0.005 | 0.005 | 0.005 | 0.005 | 0.0071 | 0.0071 | 0.005 | 0.005 | 0.005 | 0.56996 | 6.6524 | 228.672 | 0.03 | 1311 | 4394 | 5436 | 5810 | -0.10021 | -0.20571 | -0.090209 | -0.085039
25 | 36 | 32 | exterior | interior | 32 | 32 | 0.2 | 5000 | 60000 | 15 | 150 | 0 | 80 | 11 | 0.005 | 0.005 | 0.00758 | 0.005 | 0.005 | 0.005 | 0.005 | 0.00704 | 0.00704 | 0.005 | 0.005 | 0.005 | 0.5751 | 6.6823 | 228.672 | 0.03 | 1303 | 4333 | 5410 | 5783 | -0.10076 | -0.20801 | -0.089838 | -0.084824
26 | 36 | 32 | exterior | interior | 24 | 24 | 0.2 | 5000 | 60000 | 16 | 150 | 0 | 80 | 11 | 0.005 | 0.005 | 0.00716 | 0.005 | 0.005 | 0.005 | 0.005 | 0.00664 | 0.00664 | 0.005 | 0.005 | 0.005 | 0.60216 | 6.6104 | 243.072 | 0.03 | 1242 | 4210 | 5148 | 5500 | -0.097384 | -0.19687 | -0.087234 | -0.082263
27 | 36 | 32 | exterior | interior | 26 | 26 | 0.2 | 5000 | 60000 | 16 | 150 | 0 | 80 | 11 | 0.005 | 0.005 | 0.00708 | 0.005 | 0.005 | 0.005 | 0.005 | 0.00658 | 0.00658 | 0.005 | 0.005 | 0.005 | 0.60994 | 7.3533 | 243.072 | 0.03 | 1089 | 2795 | 4292 | 4916 | -0.09851 | -0.28754 | -0.14553 | -0.085225
28 | 36 | 32 | exterior | interior | 28 | 28 | 0.2 | 5000 | 60000 | 16 | 150 | 0 | 80 | 11 | 0.005 | 0.005 | 0.007 | 0.005 | 0.005 | 0.005 | 0.005 | 0.0065 | 0.0065 | 0.005 | 0.005 | 0.005 | 0.61905 | 7.408 | 243.072 | 0.03 | 1078 | 2681 | 4200 | 4873 | -0.097908 | -0.29614 | -0.15561 | -0.084883
29 | 36 | 32 | exterior | interior | 30 | 30 | 0.2 | 5000 | 60000 | 16 | 150 | 0 | 80 | 11 | 0.005 | 0.005 | 0.00694 | 0.005 | 0.005 | 0.005 | 0.005 | 0.00644 | 0.00644 | 0.005 | 0.005 | 0.005 | 0.6291 | 7.4679 | 243.072 | 0.03 | 1068 | 2566 | 4108 | 4830 | -0.093379 | -0.29814 | -0.16317 | -0.081749
30 | 36 | 32 | exterior | interior | 32 | 32 | 0.2 | 5000 | 60000 | 16 | 150 | 0 | 80 | 11 | 0.005 | 0.005 | 0.00686 | 0.005 | 0.005 | 0.005 | 0.005 | 0.00638 | 0.00638 | 0.005 | 0.005 | 0.005 | 0.64087 | 7.5375 | 243.072 | 0.03 | 1055 | 2432 | 4001 | 4781 | -0.090517 | -0.30195 | -0.17301 | -0.07845
31 | 36 | 32 | exterior | interior | 24 | 24 | 0.2 | 5000 | 60000 | 17 | 150 | 0 | 80 | 11 | 0.005 | 0.005 | 0.00654 | 0.005 | 0.005 | 0.005 | 0.005 | 0.00606 | 0.00606 | 0.005 | 0.005 | 0.005 | 0.68064 | 7.4787 | 257.472 | 0.03 | 1006 | 2405 | 3864 | 4553 | -0.074517 | -0.25241 | -0.14438 | -0.0649
32 | 36 | 32 | exterior | interior | 26 | 26 | 0.2 | 5000 | 60000 | 17 | 150 | 0 | 80 | 11 | 0.005 | 0.005 | 0.00646 | 0.005 | 0.005 | 0.005 | 0.005 | 0.006 | 0.006 | 0.005 | 0.005 | 0.005 | 0.69618 | 8.3598 | 257.472 | 0.03 | 873 | 1390 | 2588 | 3795 | -0.064309 | -0.1169 | -0.19049 | -0.10915
33 | 36 | 32 | exterior | interior | 28 | 28 | 0.2 | 5000 | 60000 | 17 | 150 | 0 | 80 | 11 | 0.005 | 0.005 | 0.0064 | 0.005 | 0.005 | 0.005 | 0.005 | 0.00594 | 0.00594 | 0.005 | 0.005 | 0.005 | 0.70364 | 8.4045 | 257.472 | 0.03 | 867 | 1382 | 2530 | 3747 | -0.059653 | -0.056011 | -0.18282 | -0.11019
34 | 36 | 32 | exterior | interior | 30 | 30 | 0.2 | 5000 | 60000 | 17 | 150 | 0 | 80 | 11 | 0.005 | 0.005 | 0.00634 | 0.005 | 0.005 | 0.005 | 0.005 | 0.00588 | 0.00588 | 0.005 | 0.005 | 0.005 | 0.70722 | 8.4258 | 257.472 | 0.03 | 863 | 1376 | 2487 | 3712 | -0.060936 | -0.056888 | -0.18911 | -0.11345
35 | 36 | 32 | exterior | interior | 32 | 32 | 0.2 | 5000 | 60000 | 17 | 150 | 0 | 80 | 11 | 0.005 | 0.005 | 0.00626 | 0.005 | 0.005 | 0.005 | 0.005 | 0.00582 | 0.00582 | 0.005 | 0.005 | 0.005 | 0.71113 | 8.4491 | 257.472 | 0.03 | 860 | 1372 | 2458 | 3688 | -0.061135 | -0.057045 | -0.19065 | -0.11431
36 | 36 | 32 | exterior | interior | 24 | 24 | 0.2 | 5000 | 60000 | 18 | 150 | 0 | 80 | 11 | 0.005 | 0.005 | 0.006 | 0.005 | 0.005 | 0.005 | 0.005 | 0.00558 | 0.00558 | 0.005 | 0.005 | 0.005 | 0.72869 | 8.2046 | 271.872 | 0.03 | 847 | 1348 | 2671 | 3775 | -0.057842 | -0.19714 | -0.1598 | -0.078819
37 | 36 | 32 | exterior | interior | 26 | 26 | 0.2 | 5000 | 60000 | 18 | 150 | 0 | 80 | 11 | 0.005 | 0.005 | 0.00594 | 0.005 | 0.005 | 0.005 | 0.005 | 0.00552 | 0.00552 | 0.005 | 0.005 | 0.005 | 0.73453 | 9.1045 | 271.872 | 0.03 | 739 | 1186 | 1551 | 2760 | -0.059796 | -0.055732 | -0.22372 | -0.14339
38 | 36 | 32 | exterior | interior | 28 | 28 | 0.2 | 5000 | 60000 | 18 | 150 | 0 | 80 | 11 | 0.005 | 0.005 | 0.00588 | 0.005 | 0.005 | 0.005 | 0.005 | 0.00546 | 0.00546 | 0.005 | 0.005 | 0.005 | 0.74135 | 9.1467 | 271.872 | 0.03 | 734 | 1178 | 1541 | 2704 | -0.056555 | -0.053815 | -0.1953 | -0.14295
39 | 36 | 32 | exterior | interior | 30 | 30 | 0.2 | 5000 | 60000 | 18 | 150 | 0 | 80 | 11 | 0.005 | 0.005 | 0.00582 | 0.005 | 0.005 | 0.005 | 0.005 | 0.0054 | 0.0054 | 0.005 | 0.005 | 0.005 | 0.7489 | 9.1931 | 271.872 | 0.03 | 729 | 1172 | 1533 | 2659 | -0.054475 | -0.051012 | -0.16367 | -0.13865
40 | 34 | 34 | exterior | interior | 32 | 32 | 0.2 | 5000 | 60000 | 18 | 150 | 0 | 80 | 11 | 0.005 | 0.005 | 0.00576 | 0.005 | 0.005 | 0.005 | 0.005 | 0.00534 | 0.00534 | 0.005 | 0.005 | 0.005 | 0.68312 | 9.2583 | 272.816 | 0.03 | 720 | 1157 | 1514 | 2571 | -0.056356 | -0.053966 | -0.12838 | -0.14528

## test
| l1 | l2 | bay1 | bay2 | c1 | c2 | ν | f'c | fy | h | wc | SDL | LL | LLvib | l1 | l1 | l1 | l1 | l1 | l1 | l2 | l2 | l2 | l2 | l2 | l2 | k1 | fn | W | b | Very Slow | Slow | Moderate | Fast
Slab_ID | ft | ft | type | type | in | in |  | psi | psi | in | pcf | psf | psf | psf | rcol,p | rcol,n1 | rcol,n2 | rmid,p | rmid,n1 | rmid,n2 | rcol,p | rcol,n1 | rcol,n2 | rmid,p | rmid,n1 | rmid,n2 | cracking factor | Hz | kips | % | mips | mips | mips | mips
| 36 | 32 | exterior | interior | 24 | 24 | 0.2 | 5000 | 60000 | 12 | 150 | 0 | 80 | 11 | 0.00335 | 0.00279 | 0.00564 | 0.0025 | 0.0025 | 0.0025 | 0.0025 | 0.00523 | 0.00523 | 0.0025 | 0.0025 | 0.0025 | 0.43135 | 4.1601 | 185.472 | 0.03 | 2767 | 10171 | 10603 | 11053
| 36 | 32 | exterior | interior | 26 | 26 | 0.2 | 5000 | 60000 | 12 | 150 | 0 | 80 | 11 | 0.00332 | 0.00276 | 0.00558 | 0.0025 | 0.0025 | 0.0025 | 0.0025 | 0.00518 | 0.00518 | 0.0025 | 0.0025 | 0.0025 | 0.43159 | 4.5993 | 185.472 | 0.03 | 2479 | 9256 | 9692 | 10148
| 36 | 32 | exterior | interior | 28 | 28 | 0.2 | 5000 | 60000 | 12 | 150 | 0 | 80 | 11 | 0.00328 | 0.00274 | 0.00552 | 0.0025 | 0.0025 | 0.0025 | 0.0025 | 0.00513 | 0.00513 | 0.0025 | 0.0025 | 0.0025 | 0.43184 | 4.6006 | 185.472 | 0.03 | 2479 | 9256 | 9692 | 10148
| 36 | 32 | exterior | interior | 30 | 30 | 0.2 | 5000 | 60000 | 12 | 150 | 0 | 80 | 11 | 0.00325 | 0.0027 | 0.00546 | 0.0025 | 0.0025 | 0.0025 | 0.0025 | 0.00508 | 0.00508 | 0.0025 | 0.0025 | 0.0025 | 0.43214 | 4.6023 | 185.472 | 0.03 | 2479 | 9256 | 9692 | 10148
| 36 | 32 | exterior | interior | 32 | 32 | 0.2 | 5000 | 60000 | 12 | 150 | 0 | 80 | 11 | 0.00321 | 0.00268 | 0.0054 | 0.0025 | 0.0025 | 0.0025 | 0.0025 | 0.00502 | 0.00502 | 0.0025 | 0.0025 | 0.0025 | 0.43241 | 4.6037 | 185.472 | 0.03 | 2479 | 9256 | 9692 | 10148
| 36 | 32 | exterior | interior | 24 | 24 | 0.2 | 5000 | 60000 | 13 | 150 | 0 | 80 | 11 | 0.00294 | 0.0025 | 0.00495 | 0.0025 | 0.0025 | 0.0025 | 0.0025 | 0.0046 | 0.0046 | 0.0025 | 0.0025 | 0.0025 | 0.43708 | 4.5486 | 199.872 | 0.03 | 2328 | 8679 | 9084 | 9506
| 36 | 32 | exterior | interior | 26 | 26 | 0.2 | 5000 | 60000 | 13 | 150 | 0 | 80 | 11 | 0.00291 | 0.0025 | 0.0049 | 0.0025 | 0.0025 | 0.0025 | 0.0025 | 0.00455 | 0.00455 | 0.0025 | 0.0025 | 0.0025 | 0.43772 | 5.0311 | 199.872 | 0.03 | 2081 | 7868 | 8274 | 8701
| 36 | 32 | exterior | interior | 28 | 28 | 0.2 | 5000 | 60000 | 13 | 150 | 0 | 80 | 11 | 0.00288 | 0.0025 | 0.00485 | 0.0025 | 0.0025 | 0.0025 | 0.0025 | 0.0045 | 0.0045 | 0.0025 | 0.0025 | 0.0025 | 0.43845 | 5.0353 | 199.872 | 0.03 | 2076 | 7852 | 8258 | 8685
| 36 | 32 | exterior | interior | 30 | 30 | 0.2 | 5000 | 60000 | 13 | 150 | 0 | 80 | 11 | 0.00285 | 0.0025 | 0.0048 | 0.0025 | 0.0025 | 0.0025 | 0.0025 | 0.00446 | 0.00446 | 0.0025 | 0.0025 | 0.0025 | 0.43926 | 5.0399 | 199.872 | 0.03 | 2076 | 7852 | 8258 | 8685
| 36 | 32 | exterior | interior | 32 | 32 | 0.2 | 5000 | 60000 | 13 | 150 | 0 | 80 | 11 | 0.00282 | 0.0025 | 0.00474 | 0.0025 | 0.0025 | 0.0025 | 0.0025 | 0.00441 | 0.00441 | 0.0025 | 0.0025 | 0.0025 | 0.4401 | 5.0447 | 199.872 | 0.03 | 2076 | 7852 | 8258 | 8685
| 36 | 32 | exterior | interior | 24 | 24 | 0.2 | 5000 | 60000 | 14 | 150 | 0 | 80 | 11 | 0.00261 | 0.0025 | 0.0044 | 0.0025 | 0.0025 | 0.0025 | 0.0025 | 0.00408 | 0.00408 | 0.0025 | 0.0025 | 0.0025 | 0.44753 | 4.968 | 214.272 | 0.03 | 1968 | 7428 | 7807 | 8204
| 36 | 32 | exterior | interior | 26 | 26 | 0.2 | 5000 | 60000 | 14 | 150 | 0 | 80 | 11 | 0.00259 | 0.0025 | 0.00435 | 0.0025 | 0.0025 | 0.0025 | 0.0025 | 0.00404 | 0.00404 | 0.0025 | 0.0025 | 0.0025 | 0.44891 | 5.4994 | 214.272 | 0.03 | 1753 | 6697 | 7075 | 7475
| 36 | 32 | exterior | interior | 28 | 28 | 0.2 | 5000 | 60000 | 14 | 150 | 0 | 80 | 11 | 0.00256 | 0.0025 | 0.00431 | 0.0025 | 0.0025 | 0.0025 | 0.0025 | 0.004 | 0.004 | 0.0025 | 0.0025 | 0.0025 | 0.45048 | 5.509 | 214.272 | 0.03 | 1749 | 6684 | 7062 | 7462
| 36 | 32 | exterior | interior | 30 | 30 | 0.2 | 5000 | 60000 | 14 | 150 | 0 | 80 | 11 | 0.00253 | 0.0025 | 0.00426 | 0.0025 | 0.0025 | 0.0025 | 0.0025 | 0.00396 | 0.00396 | 0.0025 | 0.0025 | 0.0025 | 0.45206 | 5.5187 | 214.272 | 0.03 | 1745 | 6671 | 7050 | 7450
| 36 | 32 | exterior | interior | 32 | 32 | 0.2 | 5000 | 60000 | 14 | 150 | 0 | 80 | 11 | 0.00251 | 0.0025 | 0.00422 | 0.0025 | 0.0025 | 0.0025 | 0.0025 | 0.00392 | 0.00392 | 0.0025 | 0.0025 | 0.0025 | 0.45394 | 5.5301 | 214.272 | 0.03 | 1742 | 6658 | 7037 | 7437
| 36 | 32 | exterior | interior | 24 | 24 | 0.2 | 5000 | 60000 | 15 | 150 | 0 | 80 | 11 | 0.0025 | 0.0025 | 0.00395 | 0.0025 | 0.0025 | 0.0025 | 0.0025 | 0.00367 | 0.00367 | 0.0025 | 0.0025 | 0.0025 | 0.46717 | 5.4491 | 228.672 | 0.03 | 1660 | 6335 | 6690 | 7065
| 36 | 32 | exterior | interior | 26 | 26 | 0.2 | 5000 | 60000 | 15 | 150 | 0 | 80 | 11 | 0.0025 | 0.0025 | 0.00391 | 0.0025 | 0.0025 | 0.0025 | 0.0025 | 0.00363 | 0.00363 | 0.0025 | 0.0025 | 0.0025 | 0.47029 | 6.0428 | 228.672 | 0.03 | 1471 | 5634 | 6026 | 6401
| 36 | 32 | exterior | interior | 28 | 28 | 0.2 | 5000 | 60000 | 15 | 150 | 0 | 80 | 11 | 0.0025 | 0.0025 | 0.00387 | 0.0025 | 0.0025 | 0.0025 | 0.0025 | 0.00359 | 0.00359 | 0.0025 | 0.0025 | 0.0025 | 0.47388 | 6.0658 | 228.672 | 0.03 | 1463 | 5573 | 5995 | 6370
| 36 | 32 | exterior | interior | 30 | 30 | 0.2 | 5000 | 60000 | 15 | 150 | 0 | 80 | 11 | 0.0025 | 0.0025 | 0.00383 | 0.0025 | 0.0025 | 0.0025 | 0.0025 | 0.00355 | 0.00355 | 0.0025 | 0.0025 | 0.0025 | 0.47772 | 6.0903 | 228.672 | 0.03 | 1457 | 5532 | 5975 | 6350
| 36 | 32 | exterior | interior | 32 | 32 | 0.2 | 5000 | 60000 | 15 | 150 | 0 | 80 | 11 | 0.0025 | 0.0025 | 0.00379 | 0.0025 | 0.0025 | 0.0025 | 0.0025 | 0.00352 | 0.00352 | 0.0025 | 0.0025 | 0.0025 | 0.48217 | 6.1187 | 228.672 | 0.03 | 1449 | 5471 | 5944 | 6319
| 36 | 32 | exterior | interior | 24 | 24 | 0.2 | 5000 | 60000 | 16 | 150 | 0 | 80 | 11 | 0.0025 | 0.0025 | 0.00358 | 0.0025 | 0.0025 | 0.0025 | 0.0025 | 0.00332 | 0.00332 | 0.0025 | 0.0025 | 0.0025 | 0.507 | 6.0656 | 243.072 | 0.03 | 1376 | 5242 | 5640 | 5993
| 36 | 32 | exterior | interior | 26 | 26 | 0.2 | 5000 | 60000 | 16 | 150 | 0 | 80 | 11 | 0.0025 | 0.0025 | 0.00354 | 0.0025 | 0.0025 | 0.0025 | 0.0025 | 0.00329 | 0.00329 | 0.0025 | 0.0025 | 0.0025 | 0.51503 | 6.757 | 243.072 | 0.03 | 1208 | 3923 | 5023 | 5374
| 36 | 32 | exterior | interior | 28 | 28 | 0.2 | 5000 | 60000 | 16 | 150 | 0 | 80 | 11 | 0.0025 | 0.0025 | 0.0035 | 0.0025 | 0.0025 | 0.0025 | 0.0025 | 0.00325 | 0.00325 | 0.0025 | 0.0025 | 0.0025 | 0.52495 | 6.8218 | 243.072 | 0.03 | 1195 | 3809 | 4974 | 5325
| 36 | 32 | exterior | interior | 30 | 30 | 0.2 | 5000 | 60000 | 16 | 150 | 0 | 80 | 11 | 0.0025 | 0.0025 | 0.00347 | 0.0025 | 0.0025 | 0.0025 | 0.0025 | 0.00322 | 0.00322 | 0.0025 | 0.0025 | 0.0025 | 0.53669 | 6.8977 | 243.072 | 0.03 | 1178 | 3656 | 4909 | 5260
| 36 | 32 | exterior | interior | 32 | 32 | 0.2 | 5000 | 60000 | 16 | 150 | 0 | 80 | 11 | 0.0025 | 0.0025 | 0.00343 | 0.0025 | 0.0025 | 0.0025 | 0.0025 | 0.00319 | 0.00319 | 0.0025 | 0.0025 | 0.0025 | 0.55153 | 6.9924 | 243.072 | 0.03 | 1160 | 3484 | 4838 | 5188
| 36 | 32 | exterior | interior | 24 | 24 | 0.2 | 5000 | 60000 | 17 | 150 | 0 | 80 | 11 | 0.0025 | 0.0025 | 0.00327 | 0.0025 | 0.0025 | 0.0025 | 0.0025 | 0.00303 | 0.00303 | 0.0025 | 0.0025 | 0.0025 | 0.60209 | 7.0339 | 257.472 | 0.03 | 1087 | 3217 | 4516 | 4869
| 36 | 32 | exterior | interior | 26 | 26 | 0.2 | 5000 | 60000 | 17 | 150 | 0 | 80 | 11 | 0.0025 | 0.0025 | 0.00323 | 0.0025 | 0.0025 | 0.0025 | 0.0025 | 0.003 | 0.003 | 0.0025 | 0.0025 | 0.0025 | 0.62728 | 7.9353 | 257.472 | 0.03 | 933 | 1574 | 3197 | 4260
| 36 | 32 | exterior | interior | 28 | 28 | 0.2 | 5000 | 60000 | 17 | 150 | 0 | 80 | 11 | 0.0025 | 0.0025 | 0.0032 | 0.0025 | 0.0025 | 0.0025 | 0.0025 | 0.00297 | 0.00297 | 0.0025 | 0.0025 | 0.0025 | 0.63844 | 8.0056 | 257.472 | 0.03 | 922 | 1464 | 3096 | 4211
| 36 | 32 | exterior | interior | 30 | 30 | 0.2 | 5000 | 60000 | 17 | 150 | 0 | 80 | 11 | 0.0025 | 0.0025 | 0.00317 | 0.0025 | 0.0025 | 0.0025 | 0.0025 | 0.00294 | 0.00294 | 0.0025 | 0.0025 | 0.0025 | 0.64174 | 8.0263 | 257.472 | 0.03 | 919 | 1459 | 3067 | 4187
| 36 | 32 | exterior | interior | 32 | 32 | 0.2 | 5000 | 60000 | 17 | 150 | 0 | 80 | 11 | 0.0025 | 0.0025 | 0.00313 | 0.0025 | 0.0025 | 0.0025 | 0.0025 | 0.00291 | 0.00291 | 0.0025 | 0.0025 | 0.0025 | 0.64545 | 8.0495 | 257.472 | 0.03 | 916 | 1455 | 3037 | 4164
| 36 | 32 | exterior | interior | 24 | 24 | 0.2 | 5000 | 60000 | 18 | 150 | 0 | 80 | 11 | 0.0025 | 0.0025 | 0.003 | 0.0025 | 0.0025 | 0.0025 | 0.0025 | 0.00279 | 0.00279 | 0.0025 | 0.0025 | 0.0025 | 0.66311 | 7.8267 | 271.872 | 0.03 | 899 | 1679 | 3179 | 4098
| 36 | 32 | exterior | interior | 26 | 26 | 0.2 | 5000 | 60000 | 18 | 150 | 0 | 80 | 11 | 0.0025 | 0.0025 | 0.00297 | 0.0025 | 0.0025 | 0.0025 | 0.0025 | 0.00276 | 0.00276 | 0.0025 | 0.0025 | 0.0025 | 0.6697 | 8.6934 | 271.872 | 0.03 | 786 | 1256 | 1998 | 3222
| 36 | 32 | exterior | interior | 28 | 28 | 0.2 | 5000 | 60000 | 18 | 150 | 0 | 80 | 11 | 0.0025 | 0.0025 | 0.00294 | 0.0025 | 0.0025 | 0.0025 | 0.0025 | 0.00273 | 0.00273 | 0.0025 | 0.0025 | 0.0025 | 0.67783 | 8.7461 | 271.872 | 0.03 | 778 | 1245 | 1915 | 3155
| 36 | 32 | exterior | interior | 30 | 30 | 0.2 | 5000 | 60000 | 18 | 150 | 0 | 80 | 11 | 0.0025 | 0.0025 | 0.00291 | 0.0025 | 0.0025 | 0.0025 | 0.0025 | 0.0027 | 0.0027 | 0.0025 | 0.0025 | 0.0025 | 0.68742 | 8.8077 | 271.872 | 0.03 | 771 | 1235 | 1833 | 3087
| 36 | 32 | exterior | interior | 32 | 32 | 0.2 | 5000 | 60000 | 18 | 150 | 0 | 80 | 11 | 0.0025 | 0.0025 | 0.00288 | 0.0025 | 0.0025 | 0.0025 | 0.0025 | 0.00267 | 0.00267 | 0.0025 | 0.0025 | 0.0025 | 0.69931 | 8.8836 | 271.872 | 0.03 | 763 | 1223 | 1737 | 3008

## damping_study
| l1 | l2 | bay1 | bay2 | c1 | c2 | ν | f'c | fy | h | wc | SDL | LL | LLvib | l1 | l1 | l1 | l1 | l1 | l1 | l2 | l2 | l2 | l2 | l2 | l2 | k1 | fn | W | b | Very Slow | Slow | Moderate | Fast
Slab_ID | ft | ft | type | type | in | in |  | psi | psi | in | pcf | psf | psf | psf | rcol,p | rcol,n1 | rcol,n2 | rmid,p | rmid,n1 | rmid,n2 | rcol,p | rcol,n1 | rcol,n2 | rmid,p | rmid,n1 | rmid,n2 | cracking factor | Hz | kips | % | mips | mips | mips | mips
| 36 | 32 | exterior | interior | 24 | 24 | 0.2 | 5000 | 60000 | 12 | 150 | 0 | 80 | 11 | 0.00335 | 0.00279 | 0.00564 | 0.0025 | 0.0025 | 0.0025 | 0.0025 | 0.00523 | 0.00523 | 0.0025 | 0.0025 | 0.0025 | 0.43135 | 4.1601 | 185.472 | 0.02 | 3044 | 15256 | 15904 | 16580
| 36 | 32 | exterior | interior | 24 | 24 | 0.2 | 5000 | 60000 | 12 | 150 | 0 | 80 | 11 | 0.00335 | 0.00279 | 0.00564 | 0.0025 | 0.0025 | 0.0025 | 0.0025 | 0.00523 | 0.00523 | 0.0025 | 0.0025 | 0.0025 | 0.43135 | 4.1601 | 185.472 | 0.025 | 2901 | 12205 | 12724 | 13264
| 36 | 32 | exterior | interior | 24 | 24 | 0.2 | 5000 | 60000 | 12 | 150 | 0 | 80 | 11 | 0.00335 | 0.00279 | 0.00564 | 0.0025 | 0.0025 | 0.0025 | 0.0025 | 0.00523 | 0.00523 | 0.0025 | 0.0025 | 0.0025 | 0.43135 | 4.1601 | 185.472 | 0.03 | 2767 | 10171 | 10603 | 11053
| 36 | 32 | exterior | interior | 24 | 24 | 0.2 | 5000 | 60000 | 12 | 150 | 0 | 80 | 11 | 0.00335 | 0.00279 | 0.00564 | 0.0025 | 0.0025 | 0.0025 | 0.0025 | 0.00523 | 0.00523 | 0.0025 | 0.0025 | 0.0025 | 0.43135 | 4.1601 | 185.472 | 0.035 | 2641 | 8718 | 9088 | 9474
| 36 | 32 | exterior | interior | 24 | 24 | 0.2 | 5000 | 60000 | 12 | 150 | 0 | 80 | 11 | 0.00335 | 0.00279 | 0.00564 | 0.0025 | 0.0025 | 0.0025 | 0.0025 | 0.00523 | 0.00523 | 0.0025 | 0.0025 | 0.0025 | 0.43135 | 4.1601 | 185.472 | 0.04 | 2524 | 7628 | 7952 | 8290
| 36 | 32 | exterior | interior | 24 | 24 | 0.2 | 5000 | 60000 | 12 | 150 | 0 | 80 | 11 | 0.00335 | 0.00279 | 0.00564 | 0.0025 | 0.0025 | 0.0025 | 0.0025 | 0.00523 | 0.00523 | 0.0025 | 0.0025 | 0.0025 | 0.43135 | 4.1601 | 185.472 | 0.045 | 2414 | 6781 | 7069 | 7369
| 36 | 32 | exterior | interior | 24 | 24 | 0.2 | 5000 | 60000 | 12 | 150 | 0 | 80 | 11 | 0.00335 | 0.00279 | 0.00564 | 0.0025 | 0.0025 | 0.0025 | 0.0025 | 0.00523 | 0.00523 | 0.0025 | 0.0025 | 0.0025 | 0.43135 | 4.1601 | 185.472 | 0.05 | 2310 | 6103 | 6362 | 6632
| 36 | 32 | exterior | interior | 26 | 26 | 0.2 | 5000 | 60000 | 12 | 150 | 0 | 80 | 11 | 0.00332 | 0.00276 | 0.00558 | 0.0025 | 0.0025 | 0.0025 | 0.0025 | 0.00518 | 0.00518 | 0.0025 | 0.0025 | 0.0025 | 0.43159 | 4.5993 | 185.472 | 0.02 | 2752 | 13884 | 14537 | 15222
| 36 | 32 | exterior | interior | 26 | 26 | 0.2 | 5000 | 60000 | 12 | 150 | 0 | 80 | 11 | 0.00332 | 0.00276 | 0.00558 | 0.0025 | 0.0025 | 0.0025 | 0.0025 | 0.00518 | 0.00518 | 0.0025 | 0.0025 | 0.0025 | 0.43159 | 4.5993 | 185.472 | 0.025 | 2610 | 11107 | 11630 | 12177
| 36 | 32 | exterior | interior | 26 | 26 | 0.2 | 5000 | 60000 | 12 | 150 | 0 | 80 | 11 | 0.00332 | 0.00276 | 0.00558 | 0.0025 | 0.0025 | 0.0025 | 0.0025 | 0.00518 | 0.00518 | 0.0025 | 0.0025 | 0.0025 | 0.43159 | 4.5993 | 185.472 | 0.03 | 2479 | 9256 | 9692 | 10148
| 36 | 32 | exterior | interior | 26 | 26 | 0.2 | 5000 | 60000 | 12 | 150 | 0 | 80 | 11 | 0.00332 | 0.00276 | 0.00558 | 0.0025 | 0.0025 | 0.0025 | 0.0025 | 0.00518 | 0.00518 | 0.0025 | 0.0025 | 0.0025 | 0.43159 | 4.5993 | 185.472 | 0.035 | 2356 | 7934 | 8307 | 8698
| 36 | 32 | exterior | interior | 26 | 26 | 0.2 | 5000 | 60000 | 12 | 150 | 0 | 80 | 11 | 0.00332 | 0.00276 | 0.00558 | 0.0025 | 0.0025 | 0.0025 | 0.0025 | 0.00518 | 0.00518 | 0.0025 | 0.0025 | 0.0025 | 0.43159 | 4.5993 | 185.472 | 0.04 | 2242 | 6942 | 7269 | 7611
| 36 | 32 | exterior | interior | 26 | 26 | 0.2 | 5000 | 60000 | 12 | 150 | 0 | 80 | 11 | 0.00332 | 0.00276 | 0.00558 | 0.0025 | 0.0025 | 0.0025 | 0.0025 | 0.00518 | 0.00518 | 0.0025 | 0.0025 | 0.0025 | 0.43159 | 4.5993 | 185.472 | 0.045 | 2136 | 6171 | 6461 | 6765
| 36 | 32 | exterior | interior | 26 | 26 | 0.2 | 5000 | 60000 | 12 | 150 | 0 | 80 | 11 | 0.00332 | 0.00276 | 0.00558 | 0.0025 | 0.0025 | 0.0025 | 0.0025 | 0.00518 | 0.00518 | 0.0025 | 0.0025 | 0.0025 | 0.43159 | 4.5993 | 185.472 | 0.05 | 2037 | 5554 | 5815 | 6089
| 36 | 32 | exterior | interior | 28 | 28 | 0.2 | 5000 | 60000 | 12 | 150 | 0 | 80 | 11 | 0.00328 | 0.00274 | 0.00552 | 0.0025 | 0.0025 | 0.0025 | 0.0025 | 0.00513 | 0.00513 | 0.0025 | 0.0025 | 0.0025 | 0.43184 | 4.6006 | 185.472 | 0.02 | 2752 | 13884 | 14537 | 15222
| 36 | 32 | exterior | interior | 28 | 28 | 0.2 | 5000 | 60000 | 12 | 150 | 0 | 80 | 11 | 0.00328 | 0.00274 | 0.00552 | 0.0025 | 0.0025 | 0.0025 | 0.0025 | 0.00513 | 0.00513 | 0.0025 | 0.0025 | 0.0025 | 0.43184 | 4.6006 | 185.472 | 0.025 | 2610 | 11107 | 11630 | 12177
| 36 | 32 | exterior | interior | 28 | 28 | 0.2 | 5000 | 60000 | 12 | 150 | 0 | 80 | 11 | 0.00328 | 0.00274 | 0.00552 | 0.0025 | 0.0025 | 0.0025 | 0.0025 | 0.00513 | 0.00513 | 0.0025 | 0.0025 | 0.0025 | 0.43184 | 4.6006 | 185.472 | 0.03 | 2479 | 9256 | 9692 | 10148
| 36 | 32 | exterior | interior | 28 | 28 | 0.2 | 5000 | 60000 | 12 | 150 | 0 | 80 | 11 | 0.00328 | 0.00274 | 0.00552 | 0.0025 | 0.0025 | 0.0025 | 0.0025 | 0.00513 | 0.00513 | 0.0025 | 0.0025 | 0.0025 | 0.43184 | 4.6006 | 185.472 | 0.035 | 2356 | 7934 | 8307 | 8698
| 36 | 32 | exterior | interior | 28 | 28 | 0.2 | 5000 | 60000 | 12 | 150 | 0 | 80 | 11 | 0.00328 | 0.00274 | 0.00552 | 0.0025 | 0.0025 | 0.0025 | 0.0025 | 0.00513 | 0.00513 | 0.0025 | 0.0025 | 0.0025 | 0.43184 | 4.6006 | 185.472 | 0.04 | 2242 | 6942 | 7269 | 7611
| 36 | 32 | exterior | interior | 28 | 28 | 0.2 | 5000 | 60000 | 12 | 150 | 0 | 80 | 11 | 0.00328 | 0.00274 | 0.00552 | 0.0025 | 0.0025 | 0.0025 | 0.0025 | 0.00513 | 0.00513 | 0.0025 | 0.0025 | 0.0025 | 0.43184 | 4.6006 | 185.472 | 0.045 | 2136 | 6171 | 6461 | 6765
| 36 | 32 | exterior | interior | 28 | 28 | 0.2 | 5000 | 60000 | 12 | 150 | 0 | 80 | 11 | 0.00328 | 0.00274 | 0.00552 | 0.0025 | 0.0025 | 0.0025 | 0.0025 | 0.00513 | 0.00513 | 0.0025 | 0.0025 | 0.0025 | 0.43184 | 4.6006 | 185.472 | 0.05 | 2037 | 5554 | 5815 | 6089
| 36 | 32 | exterior | interior | 30 | 30 | 0.2 | 5000 | 60000 | 12 | 150 | 0 | 80 | 11 | 0.00325 | 0.0027 | 0.00546 | 0.0025 | 0.0025 | 0.0025 | 0.0025 | 0.00508 | 0.00508 | 0.0025 | 0.0025 | 0.0025 | 0.43214 | 4.6023 | 185.472 | 0.02 | 2752 | 13884 | 14537 | 15222
| 36 | 32 | exterior | interior | 30 | 30 | 0.2 | 5000 | 60000 | 12 | 150 | 0 | 80 | 11 | 0.00325 | 0.0027 | 0.00546 | 0.0025 | 0.0025 | 0.0025 | 0.0025 | 0.00508 | 0.00508 | 0.0025 | 0.0025 | 0.0025 | 0.43214 | 4.6023 | 185.472 | 0.025 | 2610 | 11107 | 11630 | 12177
| 36 | 32 | exterior | interior | 30 | 30 | 0.2 | 5000 | 60000 | 12 | 150 | 0 | 80 | 11 | 0.00325 | 0.0027 | 0.00546 | 0.0025 | 0.0025 | 0.0025 | 0.0025 | 0.00508 | 0.00508 | 0.0025 | 0.0025 | 0.0025 | 0.43214 | 4.6023 | 185.472 | 0.03 | 2479 | 9256 | 9692 | 10148
| 36 | 32 | exterior | interior | 30 | 30 | 0.2 | 5000 | 60000 | 12 | 150 | 0 | 80 | 11 | 0.00325 | 0.0027 | 0.00546 | 0.0025 | 0.0025 | 0.0025 | 0.0025 | 0.00508 | 0.00508 | 0.0025 | 0.0025 | 0.0025 | 0.43214 | 4.6023 | 185.472 | 0.035 | 2356 | 7934 | 8307 | 8698
| 36 | 32 | exterior | interior | 30 | 30 | 0.2 | 5000 | 60000 | 12 | 150 | 0 | 80 | 11 | 0.00325 | 0.0027 | 0.00546 | 0.0025 | 0.0025 | 0.0025 | 0.0025 | 0.00508 | 0.00508 | 0.0025 | 0.0025 | 0.0025 | 0.43214 | 4.6023 | 185.472 | 0.04 | 2242 | 6942 | 7269 | 7611
| 36 | 32 | exterior | interior | 30 | 30 | 0.2 | 5000 | 60000 | 12 | 150 | 0 | 80 | 11 | 0.00325 | 0.0027 | 0.00546 | 0.0025 | 0.0025 | 0.0025 | 0.0025 | 0.00508 | 0.00508 | 0.0025 | 0.0025 | 0.0025 | 0.43214 | 4.6023 | 185.472 | 0.045 | 2136 | 6171 | 6461 | 6765
| 36 | 32 | exterior | interior | 30 | 30 | 0.2 | 5000 | 60000 | 12 | 150 | 0 | 80 | 11 | 0.00325 | 0.0027 | 0.00546 | 0.0025 | 0.0025 | 0.0025 | 0.0025 | 0.00508 | 0.00508 | 0.0025 | 0.0025 | 0.0025 | 0.43214 | 4.6023 | 185.472 | 0.05 | 2037 | 5554 | 5815 | 6089
| 36 | 32 | exterior | interior | 32 | 32 | 0.2 | 5000 | 60000 | 12 | 150 | 0 | 80 | 11 | 0.00321 | 0.00268 | 0.0054 | 0.0025 | 0.0025 | 0.0025 | 0.0025 | 0.00502 | 0.00502 | 0.0025 | 0.0025 | 0.0025 | 0.43241 | 4.6037 | 185.472 | 0.02 | 2752 | 13884 | 14537 | 15222
| 36 | 32 | exterior | interior | 32 | 32 | 0.2 | 5000 | 60000 | 12 | 150 | 0 | 80 | 11 | 0.00321 | 0.00268 | 0.0054 | 0.0025 | 0.0025 | 0.0025 | 0.0025 | 0.00502 | 0.00502 | 0.0025 | 0.0025 | 0.0025 | 0.43241 | 4.6037 | 185.472 | 0.025 | 2610 | 11107 | 11630 | 12177
| 36 | 32 | exterior | interior | 32 | 32 | 0.2 | 5000 | 60000 | 12 | 150 | 0 | 80 | 11 | 0.00321 | 0.00268 | 0.0054 | 0.0025 | 0.0025 | 0.0025 | 0.0025 | 0.00502 | 0.00502 | 0.0025 | 0.0025 | 0.0025 | 0.43241 | 4.6037 | 185.472 | 0.03 | 2479 | 9256 | 9692 | 10148
| 36 | 32 | exterior | interior | 32 | 32 | 0.2 | 5000 | 60000 | 12 | 150 | 0 | 80 | 11 | 0.00321 | 0.00268 | 0.0054 | 0.0025 | 0.0025 | 0.0025 | 0.0025 | 0.00502 | 0.00502 | 0.0025 | 0.0025 | 0.0025 | 0.43241 | 4.6037 | 185.472 | 0.035 | 2356 | 7934 | 8307 | 8698
| 36 | 32 | exterior | interior | 32 | 32 | 0.2 | 5000 | 60000 | 12 | 150 | 0 | 80 | 11 | 0.00321 | 0.00268 | 0.0054 | 0.0025 | 0.0025 | 0.0025 | 0.0025 | 0.00502 | 0.00502 | 0.0025 | 0.0025 | 0.0025 | 0.43241 | 4.6037 | 185.472 | 0.04 | 2242 | 6942 | 7269 | 7611
| 36 | 32 | exterior | interior | 32 | 32 | 0.2 | 5000 | 60000 | 12 | 150 | 0 | 80 | 11 | 0.00321 | 0.00268 | 0.0054 | 0.0025 | 0.0025 | 0.0025 | 0.0025 | 0.00502 | 0.00502 | 0.0025 | 0.0025 | 0.0025 | 0.43241 | 4.6037 | 185.472 | 0.045 | 2136 | 6171 | 6461 | 6765
| 36 | 32 | exterior | interior | 32 | 32 | 0.2 | 5000 | 60000 | 12 | 150 | 0 | 80 | 11 | 0.00321 | 0.00268 | 0.0054 | 0.0025 | 0.0025 | 0.0025 | 0.0025 | 0.00502 | 0.00502 | 0.0025 | 0.0025 | 0.0025 | 0.43241 | 4.6037 | 185.472 | 0.05 | 2037 | 5554 | 5815 | 6089
| 36 | 32 | exterior | interior | 24 | 24 | 0.2 | 5000 | 60000 | 13 | 150 | 0 | 80 | 11 | 0.00294 | 0.0025 | 0.00495 | 0.0025 | 0.0025 | 0.0025 | 0.0025 | 0.0046 | 0.0046 | 0.0025 | 0.0025 | 0.0025 | 0.43708 | 4.5486 | 199.872 | 0.02 | 2582 | 13019 | 13625 | 14260
| 36 | 32 | exterior | interior | 24 | 24 | 0.2 | 5000 | 60000 | 13 | 150 | 0 | 80 | 11 | 0.00294 | 0.0025 | 0.00495 | 0.0025 | 0.0025 | 0.0025 | 0.0025 | 0.0046 | 0.0046 | 0.0025 | 0.0025 | 0.0025 | 0.43708 | 4.5486 | 199.872 | 0.025 | 2450 | 10415 | 10900 | 11408
| 36 | 32 | exterior | interior | 24 | 24 | 0.2 | 5000 | 60000 | 13 | 150 | 0 | 80 | 11 | 0.00294 | 0.0025 | 0.00495 | 0.0025 | 0.0025 | 0.0025 | 0.0025 | 0.0046 | 0.0046 | 0.0025 | 0.0025 | 0.0025 | 0.43708 | 4.5486 | 199.872 | 0.03 | 2328 | 8679 | 9084 | 9506
| 36 | 32 | exterior | interior | 24 | 24 | 0.2 | 5000 | 60000 | 13 | 150 | 0 | 80 | 11 | 0.00294 | 0.0025 | 0.00495 | 0.0025 | 0.0025 | 0.0025 | 0.0025 | 0.0046 | 0.0046 | 0.0025 | 0.0025 | 0.0025 | 0.43708 | 4.5486 | 199.872 | 0.035 | 2214 | 7440 | 7786 | 8148
| 36 | 32 | exterior | interior | 24 | 24 | 0.2 | 5000 | 60000 | 13 | 150 | 0 | 80 | 11 | 0.00294 | 0.0025 | 0.00495 | 0.0025 | 0.0025 | 0.0025 | 0.0025 | 0.0046 | 0.0046 | 0.0025 | 0.0025 | 0.0025 | 0.43708 | 4.5486 | 199.872 | 0.04 | 2108 | 6510 | 6813 | 7130
| 36 | 32 | exterior | interior | 24 | 24 | 0.2 | 5000 | 60000 | 13 | 150 | 0 | 80 | 11 | 0.00294 | 0.0025 | 0.00495 | 0.0025 | 0.0025 | 0.0025 | 0.0025 | 0.0046 | 0.0046 | 0.0025 | 0.0025 | 0.0025 | 0.43708 | 4.5486 | 199.872 | 0.045 | 2009 | 5786 | 6056 | 6338
| 36 | 32 | exterior | interior | 24 | 24 | 0.2 | 5000 | 60000 | 13 | 150 | 0 | 80 | 11 | 0.00294 | 0.0025 | 0.00495 | 0.0025 | 0.0025 | 0.0025 | 0.0025 | 0.0046 | 0.0046 | 0.0025 | 0.0025 | 0.0025 | 0.43708 | 4.5486 | 199.872 | 0.05 | 1917 | 5208 | 5450 | 5704
| 36 | 32 | exterior | interior | 26 | 26 | 0.2 | 5000 | 60000 | 13 | 150 | 0 | 80 | 11 | 0.00291 | 0.0025 | 0.0049 | 0.0025 | 0.0025 | 0.0025 | 0.0025 | 0.00455 | 0.00455 | 0.0025 | 0.0025 | 0.0025 | 0.43772 | 5.0311 | 199.872 | 0.02 | 2330 | 11802 | 12411 | 13051
| 36 | 32 | exterior | interior | 26 | 26 | 0.2 | 5000 | 60000 | 13 | 150 | 0 | 80 | 11 | 0.00291 | 0.0025 | 0.0049 | 0.0025 | 0.0025 | 0.0025 | 0.0025 | 0.00455 | 0.00455 | 0.0025 | 0.0025 | 0.0025 | 0.43772 | 5.0311 | 199.872 | 0.025 | 2201 | 9442 | 9929 | 10441
| 36 | 32 | exterior | interior | 26 | 26 | 0.2 | 5000 | 60000 | 13 | 150 | 0 | 80 | 11 | 0.00291 | 0.0025 | 0.0049 | 0.0025 | 0.0025 | 0.0025 | 0.0025 | 0.00455 | 0.00455 | 0.0025 | 0.0025 | 0.0025 | 0.43772 | 5.0311 | 199.872 | 0.03 | 2081 | 7868 | 8274 | 8701
| 36 | 32 | exterior | interior | 26 | 26 | 0.2 | 5000 | 60000 | 13 | 150 | 0 | 80 | 11 | 0.00291 | 0.0025 | 0.0049 | 0.0025 | 0.0025 | 0.0025 | 0.0025 | 0.00455 | 0.00455 | 0.0025 | 0.0025 | 0.0025 | 0.43772 | 5.0311 | 199.872 | 0.035 | 1970 | 6744 | 7092 | 7458
| 36 | 32 | exterior | interior | 26 | 26 | 0.2 | 5000 | 60000 | 13 | 150 | 0 | 80 | 11 | 0.00291 | 0.0025 | 0.0049 | 0.0025 | 0.0025 | 0.0025 | 0.0025 | 0.00455 | 0.00455 | 0.0025 | 0.0025 | 0.0025 | 0.43772 | 5.0311 | 199.872 | 0.04 | 1868 | 5901 | 6205 | 6526
| 36 | 32 | exterior | interior | 26 | 26 | 0.2 | 5000 | 60000 | 13 | 150 | 0 | 80 | 11 | 0.00291 | 0.0025 | 0.0049 | 0.0025 | 0.0025 | 0.0025 | 0.0025 | 0.00455 | 0.00455 | 0.0025 | 0.0025 | 0.0025 | 0.43772 | 5.0311 | 199.872 | 0.045 | 1773 | 5245 | 5516 | 5801
| 36 | 32 | exterior | interior | 26 | 26 | 0.2 | 5000 | 60000 | 13 | 150 | 0 | 80 | 11 | 0.00291 | 0.0025 | 0.0049 | 0.0025 | 0.0025 | 0.0025 | 0.0025 | 0.00455 | 0.00455 | 0.0025 | 0.0025 | 0.0025 | 0.43772 | 5.0311 | 199.872 | 0.05 | 1685 | 4721 | 4964 | 5220
| 36 | 32 | exterior | interior | 28 | 28 | 0.2 | 5000 | 60000 | 13 | 150 | 0 | 80 | 11 | 0.00288 | 0.0025 | 0.00485 | 0.0025 | 0.0025 | 0.0025 | 0.0025 | 0.0045 | 0.0045 | 0.0025 | 0.0025 | 0.0025 | 0.43845 | 5.0353 | 199.872 | 0.02 | 2326 | 11779 | 12388 | 13028
| 36 | 32 | exterior | interior | 28 | 28 | 0.2 | 5000 | 60000 | 13 | 150 | 0 | 80 | 11 | 0.00288 | 0.0025 | 0.00485 | 0.0025 | 0.0025 | 0.0025 | 0.0025 | 0.0045 | 0.0045 | 0.0025 | 0.0025 | 0.0025 | 0.43845 | 5.0353 | 199.872 | 0.025 | 2196 | 9423 | 9910 | 10422
| 36 | 32 | exterior | interior | 28 | 28 | 0.2 | 5000 | 60000 | 13 | 150 | 0 | 80 | 11 | 0.00288 | 0.0025 | 0.00485 | 0.0025 | 0.0025 | 0.0025 | 0.0025 | 0.0045 | 0.0045 | 0.0025 | 0.0025 | 0.0025 | 0.43845 | 5.0353 | 199.872 | 0.03 | 2076 | 7852 | 8258 | 8685
| 36 | 32 | exterior | interior | 28 | 28 | 0.2 | 5000 | 60000 | 13 | 150 | 0 | 80 | 11 | 0.00288 | 0.0025 | 0.00485 | 0.0025 | 0.0025 | 0.0025 | 0.0025 | 0.0045 | 0.0045 | 0.0025 | 0.0025 | 0.0025 | 0.43845 | 5.0353 | 199.872 | 0.035 | 1966 | 6731 | 7079 | 7444
| 36 | 32 | exterior | interior | 28 | 28 | 0.2 | 5000 | 60000 | 13 | 150 | 0 | 80 | 11 | 0.00288 | 0.0025 | 0.00485 | 0.0025 | 0.0025 | 0.0025 | 0.0025 | 0.0045 | 0.0045 | 0.0025 | 0.0025 | 0.0025 | 0.43845 | 5.0353 | 199.872 | 0.04 | 1863 | 5889 | 6194 | 6514
| 36 | 32 | exterior | interior | 28 | 28 | 0.2 | 5000 | 60000 | 13 | 150 | 0 | 80 | 11 | 0.00288 | 0.0025 | 0.00485 | 0.0025 | 0.0025 | 0.0025 | 0.0025 | 0.0045 | 0.0045 | 0.0025 | 0.0025 | 0.0025 | 0.43845 | 5.0353 | 199.872 | 0.045 | 1769 | 5235 | 5506 | 5790
| 36 | 32 | exterior | interior | 28 | 28 | 0.2 | 5000 | 60000 | 13 | 150 | 0 | 80 | 11 | 0.00288 | 0.0025 | 0.00485 | 0.0025 | 0.0025 | 0.0025 | 0.0025 | 0.0045 | 0.0045 | 0.0025 | 0.0025 | 0.0025 | 0.43845 | 5.0353 | 199.872 | 0.05 | 1681 | 4711 | 4955 | 5211
| 36 | 32 | exterior | interior | 30 | 30 | 0.2 | 5000 | 60000 | 13 | 150 | 0 | 80 | 11 | 0.00285 | 0.0025 | 0.0048 | 0.0025 | 0.0025 | 0.0025 | 0.0025 | 0.00446 | 0.00446 | 0.0025 | 0.0025 | 0.0025 | 0.43926 | 5.0399 | 199.872 | 0.02 | 2326 | 11779 | 12388 | 13028
| 36 | 32 | exterior | interior | 30 | 30 | 0.2 | 5000 | 60000 | 13 | 150 | 0 | 80 | 11 | 0.00285 | 0.0025 | 0.0048 | 0.0025 | 0.0025 | 0.0025 | 0.0025 | 0.00446 | 0.00446 | 0.0025 | 0.0025 | 0.0025 | 0.43926 | 5.0399 | 199.872 | 0.025 | 2196 | 9423 | 9910 | 10422
| 36 | 32 | exterior | interior | 30 | 30 | 0.2 | 5000 | 60000 | 13 | 150 | 0 | 80 | 11 | 0.00285 | 0.0025 | 0.0048 | 0.0025 | 0.0025 | 0.0025 | 0.0025 | 0.00446 | 0.00446 | 0.0025 | 0.0025 | 0.0025 | 0.43926 | 5.0399 | 199.872 | 0.03 | 2076 | 7852 | 8258 | 8685
| 36 | 32 | exterior | interior | 30 | 30 | 0.2 | 5000 | 60000 | 13 | 150 | 0 | 80 | 11 | 0.00285 | 0.0025 | 0.0048 | 0.0025 | 0.0025 | 0.0025 | 0.0025 | 0.00446 | 0.00446 | 0.0025 | 0.0025 | 0.0025 | 0.43926 | 5.0399 | 199.872 | 0.035 | 1966 | 6731 | 7079 | 7444
| 36 | 32 | exterior | interior | 30 | 30 | 0.2 | 5000 | 60000 | 13 | 150 | 0 | 80 | 11 | 0.00285 | 0.0025 | 0.0048 | 0.0025 | 0.0025 | 0.0025 | 0.0025 | 0.00446 | 0.00446 | 0.0025 | 0.0025 | 0.0025 | 0.43926 | 5.0399 | 199.872 | 0.04 | 1863 | 5889 | 6194 | 6514
| 36 | 32 | exterior | interior | 30 | 30 | 0.2 | 5000 | 60000 | 13 | 150 | 0 | 80 | 11 | 0.00285 | 0.0025 | 0.0048 | 0.0025 | 0.0025 | 0.0025 | 0.0025 | 0.00446 | 0.00446 | 0.0025 | 0.0025 | 0.0025 | 0.43926 | 5.0399 | 199.872 | 0.045 | 1769 | 5235 | 5506 | 5790
| 36 | 32 | exterior | interior | 30 | 30 | 0.2 | 5000 | 60000 | 13 | 150 | 0 | 80 | 11 | 0.00285 | 0.0025 | 0.0048 | 0.0025 | 0.0025 | 0.0025 | 0.0025 | 0.00446 | 0.00446 | 0.0025 | 0.0025 | 0.0025 | 0.43926 | 5.0399 | 199.872 | 0.05 | 1681 | 4711 | 4955 | 5211
| 36 | 32 | exterior | interior | 32 | 32 | 0.2 | 5000 | 60000 | 13 | 150 | 0 | 80 | 11 | 0.00282 | 0.0025 | 0.00474 | 0.0025 | 0.0025 | 0.0025 | 0.0025 | 0.00441 | 0.00441 | 0.0025 | 0.0025 | 0.0025 | 0.4401 | 5.0447 | 199.872 | 0.02 | 2326 | 11779 | 12388 | 13028
| 36 | 32 | exterior | interior | 32 | 32 | 0.2 | 5000 | 60000 | 13 | 150 | 0 | 80 | 11 | 0.00282 | 0.0025 | 0.00474 | 0.0025 | 0.0025 | 0.0025 | 0.0025 | 0.00441 | 0.00441 | 0.0025 | 0.0025 | 0.0025 | 0.4401 | 5.0447 | 199.872 | 0.025 | 2196 | 9423 | 9910 | 10422
| 36 | 32 | exterior | interior | 32 | 32 | 0.2 | 5000 | 60000 | 13 | 150 | 0 | 80 | 11 | 0.00282 | 0.0025 | 0.00474 | 0.0025 | 0.0025 | 0.0025 | 0.0025 | 0.00441 | 0.00441 | 0.0025 | 0.0025 | 0.0025 | 0.4401 | 5.0447 | 199.872 | 0.03 | 2076 | 7852 | 8258 | 8685
| 36 | 32 | exterior | interior | 32 | 32 | 0.2 | 5000 | 60000 | 13 | 150 | 0 | 80 | 11 | 0.00282 | 0.0025 | 0.00474 | 0.0025 | 0.0025 | 0.0025 | 0.0025 | 0.00441 | 0.00441 | 0.0025 | 0.0025 | 0.0025 | 0.4401 | 5.0447 | 199.872 | 0.035 | 1966 | 6731 | 7079 | 7444
| 36 | 32 | exterior | interior | 32 | 32 | 0.2 | 5000 | 60000 | 13 | 150 | 0 | 80 | 11 | 0.00282 | 0.0025 | 0.00474 | 0.0025 | 0.0025 | 0.0025 | 0.0025 | 0.00441 | 0.00441 | 0.0025 | 0.0025 | 0.0025 | 0.4401 | 5.0447 | 199.872 | 0.04 | 1863 | 5889 | 6194 | 6514
| 36 | 32 | exterior | interior | 32 | 32 | 0.2 | 5000 | 60000 | 13 | 150 | 0 | 80 | 11 | 0.00282 | 0.0025 | 0.00474 | 0.0025 | 0.0025 | 0.0025 | 0.0025 | 0.00441 | 0.00441 | 0.0025 | 0.0025 | 0.0025 | 0.4401 | 5.0447 | 199.872 | 0.045 | 1769 | 5235 | 5506 | 5790
| 36 | 32 | exterior | interior | 32 | 32 | 0.2 | 5000 | 60000 | 13 | 150 | 0 | 80 | 11 | 0.00282 | 0.0025 | 0.00474 | 0.0025 | 0.0025 | 0.0025 | 0.0025 | 0.00441 | 0.00441 | 0.0025 | 0.0025 | 0.0025 | 0.4401 | 5.0447 | 199.872 | 0.05 | 1681 | 4711 | 4955 | 5211
| 36 | 32 | exterior | interior | 24 | 24 | 0.2 | 5000 | 60000 | 14 | 150 | 0 | 80 | 11 | 0.00261 | 0.0025 | 0.0044 | 0.0025 | 0.0025 | 0.0025 | 0.0025 | 0.00408 | 0.00408 | 0.0025 | 0.0025 | 0.0025 | 0.44753 | 4.968 | 214.272 | 0.02 | 2201 | 11142 | 11710 | 12306
| 36 | 32 | exterior | interior | 24 | 24 | 0.2 | 5000 | 60000 | 14 | 150 | 0 | 80 | 11 | 0.00261 | 0.0025 | 0.0044 | 0.0025 | 0.0025 | 0.0025 | 0.0025 | 0.00408 | 0.00408 | 0.0025 | 0.0025 | 0.0025 | 0.44753 | 4.968 | 214.272 | 0.025 | 2080 | 8914 | 9368 | 9845
| 36 | 32 | exterior | interior | 24 | 24 | 0.2 | 5000 | 60000 | 14 | 150 | 0 | 80 | 11 | 0.00261 | 0.0025 | 0.0044 | 0.0025 | 0.0025 | 0.0025 | 0.0025 | 0.00408 | 0.00408 | 0.0025 | 0.0025 | 0.0025 | 0.44753 | 4.968 | 214.272 | 0.03 | 1968 | 7428 | 7807 | 8204
| 36 | 32 | exterior | interior | 24 | 24 | 0.2 | 5000 | 60000 | 14 | 150 | 0 | 80 | 11 | 0.00261 | 0.0025 | 0.0044 | 0.0025 | 0.0025 | 0.0025 | 0.0025 | 0.00408 | 0.00408 | 0.0025 | 0.0025 | 0.0025 | 0.44753 | 4.968 | 214.272 | 0.035 | 1864 | 6367 | 6691 | 7032
| 36 | 32 | exterior | interior | 24 | 24 | 0.2 | 5000 | 60000 | 14 | 150 | 0 | 80 | 11 | 0.00261 | 0.0025 | 0.0044 | 0.0025 | 0.0025 | 0.0025 | 0.0025 | 0.00408 | 0.00408 | 0.0025 | 0.0025 | 0.0025 | 0.44753 | 4.968 | 214.272 | 0.04 | 1768 | 5571 | 5855 | 6153
| 36 | 32 | exterior | interior | 24 | 24 | 0.2 | 5000 | 60000 | 14 | 150 | 0 | 80 | 11 | 0.00261 | 0.0025 | 0.0044 | 0.0025 | 0.0025 | 0.0025 | 0.0025 | 0.00408 | 0.00408 | 0.0025 | 0.0025 | 0.0025 | 0.44753 | 4.968 | 214.272 | 0.045 | 1679 | 4952 | 5204 | 5470
| 36 | 32 | exterior | interior | 24 | 24 | 0.2 | 5000 | 60000 | 14 | 150 | 0 | 80 | 11 | 0.00261 | 0.0025 | 0.0044 | 0.0025 | 0.0025 | 0.0025 | 0.0025 | 0.00408 | 0.00408 | 0.0025 | 0.0025 | 0.0025 | 0.44753 | 4.968 | 214.272 | 0.05 | 1597 | 4457 | 4684 | 4923
| 36 | 32 | exterior | interior | 26 | 26 | 0.2 | 5000 | 60000 | 14 | 150 | 0 | 80 | 11 | 0.00259 | 0.0025 | 0.00435 | 0.0025 | 0.0025 | 0.0025 | 0.0025 | 0.00404 | 0.00404 | 0.0025 | 0.0025 | 0.0025 | 0.44891 | 5.4994 | 214.272 | 0.02 | 1981 | 10045 | 10613 | 11213
| 36 | 32 | exterior | interior | 26 | 26 | 0.2 | 5000 | 60000 | 14 | 150 | 0 | 80 | 11 | 0.00259 | 0.0025 | 0.00435 | 0.0025 | 0.0025 | 0.0025 | 0.0025 | 0.00404 | 0.00404 | 0.0025 | 0.0025 | 0.0025 | 0.44891 | 5.4994 | 214.272 | 0.025 | 1862 | 8036 | 8490 | 8970
| 36 | 32 | exterior | interior | 26 | 26 | 0.2 | 5000 | 60000 | 14 | 150 | 0 | 80 | 11 | 0.00259 | 0.0025 | 0.00435 | 0.0025 | 0.0025 | 0.0025 | 0.0025 | 0.00404 | 0.00404 | 0.0025 | 0.0025 | 0.0025 | 0.44891 | 5.4994 | 214.272 | 0.03 | 1753 | 6697 | 7075 | 7475
| 36 | 32 | exterior | interior | 26 | 26 | 0.2 | 5000 | 60000 | 14 | 150 | 0 | 80 | 11 | 0.00259 | 0.0025 | 0.00435 | 0.0025 | 0.0025 | 0.0025 | 0.0025 | 0.00404 | 0.00404 | 0.0025 | 0.0025 | 0.0025 | 0.44891 | 5.4994 | 214.272 | 0.035 | 1652 | 5740 | 6064 | 6407
| 36 | 32 | exterior | interior | 26 | 26 | 0.2 | 5000 | 60000 | 14 | 150 | 0 | 80 | 11 | 0.00259 | 0.0025 | 0.00435 | 0.0025 | 0.0025 | 0.0025 | 0.0025 | 0.00404 | 0.00404 | 0.0025 | 0.0025 | 0.0025 | 0.44891 | 5.4994 | 214.272 | 0.04 | 1560 | 5022 | 5306 | 5606
| 36 | 32 | exterior | interior | 26 | 26 | 0.2 | 5000 | 60000 | 14 | 150 | 0 | 80 | 11 | 0.00259 | 0.0025 | 0.00435 | 0.0025 | 0.0025 | 0.0025 | 0.0025 | 0.00404 | 0.00404 | 0.0025 | 0.0025 | 0.0025 | 0.44891 | 5.4994 | 214.272 | 0.045 | 1475 | 4464 | 4717 | 4983
| 36 | 32 | exterior | interior | 26 | 26 | 0.2 | 5000 | 60000 | 14 | 150 | 0 | 80 | 11 | 0.00259 | 0.0025 | 0.00435 | 0.0025 | 0.0025 | 0.0025 | 0.0025 | 0.00404 | 0.00404 | 0.0025 | 0.0025 | 0.0025 | 0.44891 | 5.4994 | 214.272 | 0.05 | 1397 | 4018 | 4245 | 4485
| 36 | 32 | exterior | interior | 28 | 28 | 0.2 | 5000 | 60000 | 14 | 150 | 0 | 80 | 11 | 0.00256 | 0.0025 | 0.00431 | 0.0025 | 0.0025 | 0.0025 | 0.0025 | 0.004 | 0.004 | 0.0025 | 0.0025 | 0.0025 | 0.45048 | 5.509 | 214.272 | 0.02 | 1977 | 10026 | 10594 | 11194
| 36 | 32 | exterior | interior | 28 | 28 | 0.2 | 5000 | 60000 | 14 | 150 | 0 | 80 | 11 | 0.00256 | 0.0025 | 0.00431 | 0.0025 | 0.0025 | 0.0025 | 0.0025 | 0.004 | 0.004 | 0.0025 | 0.0025 | 0.0025 | 0.45048 | 5.509 | 214.272 | 0.025 | 1858 | 8021 | 8475 | 8955
| 36 | 32 | exterior | interior | 28 | 28 | 0.2 | 5000 | 60000 | 14 | 150 | 0 | 80 | 11 | 0.00256 | 0.0025 | 0.00431 | 0.0025 | 0.0025 | 0.0025 | 0.0025 | 0.004 | 0.004 | 0.0025 | 0.0025 | 0.0025 | 0.45048 | 5.509 | 214.272 | 0.03 | 1749 | 6684 | 7062 | 7462
| 36 | 32 | exterior | interior | 28 | 28 | 0.2 | 5000 | 60000 | 14 | 150 | 0 | 80 | 11 | 0.00256 | 0.0025 | 0.00431 | 0.0025 | 0.0025 | 0.0025 | 0.0025 | 0.004 | 0.004 | 0.0025 | 0.0025 | 0.0025 | 0.45048 | 5.509 | 214.272 | 0.035 | 1649 | 5729 | 6053 | 6396
| 36 | 32 | exterior | interior | 28 | 28 | 0.2 | 5000 | 60000 | 14 | 150 | 0 | 80 | 11 | 0.00256 | 0.0025 | 0.00431 | 0.0025 | 0.0025 | 0.0025 | 0.0025 | 0.004 | 0.004 | 0.0025 | 0.0025 | 0.0025 | 0.45048 | 5.509 | 214.272 | 0.04 | 1557 | 5013 | 5297 | 5597
| 36 | 32 | exterior | interior | 28 | 28 | 0.2 | 5000 | 60000 | 14 | 150 | 0 | 80 | 11 | 0.00256 | 0.0025 | 0.00431 | 0.0025 | 0.0025 | 0.0025 | 0.0025 | 0.004 | 0.004 | 0.0025 | 0.0025 | 0.0025 | 0.45048 | 5.509 | 214.272 | 0.045 | 1472 | 4456 | 4708 | 4975
| 36 | 32 | exterior | interior | 28 | 28 | 0.2 | 5000 | 60000 | 14 | 150 | 0 | 80 | 11 | 0.00256 | 0.0025 | 0.00431 | 0.0025 | 0.0025 | 0.0025 | 0.0025 | 0.004 | 0.004 | 0.0025 | 0.0025 | 0.0025 | 0.45048 | 5.509 | 214.272 | 0.05 | 1394 | 4010 | 4237 | 4477
| 36 | 32 | exterior | interior | 30 | 30 | 0.2 | 5000 | 60000 | 14 | 150 | 0 | 80 | 11 | 0.00253 | 0.0025 | 0.00426 | 0.0025 | 0.0025 | 0.0025 | 0.0025 | 0.00396 | 0.00396 | 0.0025 | 0.0025 | 0.0025 | 0.45206 | 5.5187 | 214.272 | 0.02 | 1973 | 10007 | 10574 | 11175
| 36 | 32 | exterior | interior | 30 | 30 | 0.2 | 5000 | 60000 | 14 | 150 | 0 | 80 | 11 | 0.00253 | 0.0025 | 0.00426 | 0.0025 | 0.0025 | 0.0025 | 0.0025 | 0.00396 | 0.00396 | 0.0025 | 0.0025 | 0.0025 | 0.45206 | 5.5187 | 214.272 | 0.025 | 1854 | 8005 | 8460 | 8940
| 36 | 32 | exterior | interior | 30 | 30 | 0.2 | 5000 | 60000 | 14 | 150 | 0 | 80 | 11 | 0.00253 | 0.0025 | 0.00426 | 0.0025 | 0.0025 | 0.0025 | 0.0025 | 0.00396 | 0.00396 | 0.0025 | 0.0025 | 0.0025 | 0.45206 | 5.5187 | 214.272 | 0.03 | 1745 | 6671 | 7050 | 7450
| 36 | 32 | exterior | interior | 30 | 30 | 0.2 | 5000 | 60000 | 14 | 150 | 0 | 80 | 11 | 0.00253 | 0.0025 | 0.00426 | 0.0025 | 0.0025 | 0.0025 | 0.0025 | 0.00396 | 0.00396 | 0.0025 | 0.0025 | 0.0025 | 0.45206 | 5.5187 | 214.272 | 0.035 | 1645 | 5718 | 6043 | 6385
| 36 | 32 | exterior | interior | 30 | 30 | 0.2 | 5000 | 60000 | 14 | 150 | 0 | 80 | 11 | 0.00253 | 0.0025 | 0.00426 | 0.0025 | 0.0025 | 0.0025 | 0.0025 | 0.00396 | 0.00396 | 0.0025 | 0.0025 | 0.0025 | 0.45206 | 5.5187 | 214.272 | 0.04 | 1553 | 5003 | 5287 | 5587
| 36 | 32 | exterior | interior | 30 | 30 | 0.2 | 5000 | 60000 | 14 | 150 | 0 | 80 | 11 | 0.00253 | 0.0025 | 0.00426 | 0.0025 | 0.0025 | 0.0025 | 0.0025 | 0.00396 | 0.00396 | 0.0025 | 0.0025 | 0.0025 | 0.45206 | 5.5187 | 214.272 | 0.045 | 1468 | 4447 | 4700 | 4966
| 36 | 32 | exterior | interior | 30 | 30 | 0.2 | 5000 | 60000 | 14 | 150 | 0 | 80 | 11 | 0.00253 | 0.0025 | 0.00426 | 0.0025 | 0.0025 | 0.0025 | 0.0025 | 0.00396 | 0.00396 | 0.0025 | 0.0025 | 0.0025 | 0.45206 | 5.5187 | 214.272 | 0.05 | 1390 | 4003 | 4230 | 4470
| 36 | 32 | exterior | interior | 32 | 32 | 0.2 | 5000 | 60000 | 14 | 150 | 0 | 80 | 11 | 0.00251 | 0.0025 | 0.00422 | 0.0025 | 0.0025 | 0.0025 | 0.0025 | 0.00392 | 0.00392 | 0.0025 | 0.0025 | 0.0025 | 0.45394 | 5.5301 | 214.272 | 0.02 | 1970 | 9988 | 10555 | 11156
| 36 | 32 | exterior | interior | 32 | 32 | 0.2 | 5000 | 60000 | 14 | 150 | 0 | 80 | 11 | 0.00251 | 0.0025 | 0.00422 | 0.0025 | 0.0025 | 0.0025 | 0.0025 | 0.00392 | 0.00392 | 0.0025 | 0.0025 | 0.0025 | 0.45394 | 5.5301 | 214.272 | 0.025 | 1851 | 7990 | 8444 | 8924
| 36 | 32 | exterior | interior | 32 | 32 | 0.2 | 5000 | 60000 | 14 | 150 | 0 | 80 | 11 | 0.00251 | 0.0025 | 0.00422 | 0.0025 | 0.0025 | 0.0025 | 0.0025 | 0.00392 | 0.00392 | 0.0025 | 0.0025 | 0.0025 | 0.45394 | 5.5301 | 214.272 | 0.03 | 1742 | 6658 | 7037 | 7437
| 36 | 32 | exterior | interior | 32 | 32 | 0.2 | 5000 | 60000 | 14 | 150 | 0 | 80 | 11 | 0.00251 | 0.0025 | 0.00422 | 0.0025 | 0.0025 | 0.0025 | 0.0025 | 0.00392 | 0.00392 | 0.0025 | 0.0025 | 0.0025 | 0.45394 | 5.5301 | 214.272 | 0.035 | 1641 | 5707 | 6032 | 6375
| 36 | 32 | exterior | interior | 32 | 32 | 0.2 | 5000 | 60000 | 14 | 150 | 0 | 80 | 11 | 0.00251 | 0.0025 | 0.00422 | 0.0025 | 0.0025 | 0.0025 | 0.0025 | 0.00392 | 0.00392 | 0.0025 | 0.0025 | 0.0025 | 0.45394 | 5.5301 | 214.272 | 0.04 | 1550 | 4994 | 5278 | 5578
| 36 | 32 | exterior | interior | 32 | 32 | 0.2 | 5000 | 60000 | 14 | 150 | 0 | 80 | 11 | 0.00251 | 0.0025 | 0.00422 | 0.0025 | 0.0025 | 0.0025 | 0.0025 | 0.00392 | 0.00392 | 0.0025 | 0.0025 | 0.0025 | 0.45394 | 5.5301 | 214.272 | 0.045 | 1465 | 4439 | 4691 | 4958
| 36 | 32 | exterior | interior | 32 | 32 | 0.2 | 5000 | 60000 | 14 | 150 | 0 | 80 | 11 | 0.00251 | 0.0025 | 0.00422 | 0.0025 | 0.0025 | 0.0025 | 0.0025 | 0.00392 | 0.00392 | 0.0025 | 0.0025 | 0.0025 | 0.45394 | 5.5301 | 214.272 | 0.05 | 1387 | 3995 | 4222 | 4462
| 36 | 32 | exterior | interior | 24 | 24 | 0.2 | 5000 | 60000 | 15 | 150 | 0 | 80 | 11 | 0.0025 | 0.0025 | 0.00395 | 0.0025 | 0.0025 | 0.0025 | 0.0025 | 0.00367 | 0.00367 | 0.0025 | 0.0025 | 0.0025 | 0.46717 | 5.4491 | 228.672 | 0.02 | 1874 | 9503 | 10035 | 10597
| 36 | 32 | exterior | interior | 24 | 24 | 0.2 | 5000 | 60000 | 15 | 150 | 0 | 80 | 11 | 0.0025 | 0.0025 | 0.00395 | 0.0025 | 0.0025 | 0.0025 | 0.0025 | 0.00367 | 0.00367 | 0.0025 | 0.0025 | 0.0025 | 0.46717 | 5.4491 | 228.672 | 0.025 | 1762 | 7602 | 8028 | 8478
| 36 | 32 | exterior | interior | 24 | 24 | 0.2 | 5000 | 60000 | 15 | 150 | 0 | 80 | 11 | 0.0025 | 0.0025 | 0.00395 | 0.0025 | 0.0025 | 0.0025 | 0.0025 | 0.00367 | 0.00367 | 0.0025 | 0.0025 | 0.0025 | 0.46717 | 5.4491 | 228.672 | 0.03 | 1660 | 6335 | 6690 | 7065
| 36 | 32 | exterior | interior | 24 | 24 | 0.2 | 5000 | 60000 | 15 | 150 | 0 | 80 | 11 | 0.0025 | 0.0025 | 0.00395 | 0.0025 | 0.0025 | 0.0025 | 0.0025 | 0.00367 | 0.00367 | 0.0025 | 0.0025 | 0.0025 | 0.46717 | 5.4491 | 228.672 | 0.035 | 1565 | 5430 | 5734 | 6056
| 36 | 32 | exterior | interior | 24 | 24 | 0.2 | 5000 | 60000 | 15 | 150 | 0 | 80 | 11 | 0.0025 | 0.0025 | 0.00395 | 0.0025 | 0.0025 | 0.0025 | 0.0025 | 0.00367 | 0.00367 | 0.0025 | 0.0025 | 0.0025 | 0.46717 | 5.4491 | 228.672 | 0.04 | 1479 | 4751 | 5018 | 5299
| 36 | 32 | exterior | interior | 24 | 24 | 0.2 | 5000 | 60000 | 15 | 150 | 0 | 80 | 11 | 0.0025 | 0.0025 | 0.00395 | 0.0025 | 0.0025 | 0.0025 | 0.0025 | 0.00367 | 0.00367 | 0.0025 | 0.0025 | 0.0025 | 0.46717 | 5.4491 | 228.672 | 0.045 | 1399 | 4223 | 4460 | 4710
| 36 | 32 | exterior | interior | 24 | 24 | 0.2 | 5000 | 60000 | 15 | 150 | 0 | 80 | 11 | 0.0025 | 0.0025 | 0.00395 | 0.0025 | 0.0025 | 0.0025 | 0.0025 | 0.00367 | 0.00367 | 0.0025 | 0.0025 | 0.0025 | 0.46717 | 5.4491 | 228.672 | 0.05 | 1325 | 3801 | 4014 | 4239
| 36 | 32 | exterior | interior | 26 | 26 | 0.2 | 5000 | 60000 | 15 | 150 | 0 | 80 | 11 | 0.0025 | 0.0025 | 0.00391 | 0.0025 | 0.0025 | 0.0025 | 0.0025 | 0.00363 | 0.00363 | 0.0025 | 0.0025 | 0.0025 | 0.47029 | 6.0428 | 228.672 | 0.02 | 1680 | 8438 | 9039 | 9602
| 36 | 32 | exterior | interior | 26 | 26 | 0.2 | 5000 | 60000 | 15 | 150 | 0 | 80 | 11 | 0.0025 | 0.0025 | 0.00391 | 0.0025 | 0.0025 | 0.0025 | 0.0025 | 0.00363 | 0.00363 | 0.0025 | 0.0025 | 0.0025 | 0.47029 | 6.0428 | 228.672 | 0.025 | 1571 | 6756 | 7232 | 7682
| 36 | 32 | exterior | interior | 26 | 26 | 0.2 | 5000 | 60000 | 15 | 150 | 0 | 80 | 11 | 0.0025 | 0.0025 | 0.00391 | 0.0025 | 0.0025 | 0.0025 | 0.0025 | 0.00363 | 0.00363 | 0.0025 | 0.0025 | 0.0025 | 0.47029 | 6.0428 | 228.672 | 0.03 | 1471 | 5634 | 6026 | 6401
| 36 | 32 | exterior | interior | 26 | 26 | 0.2 | 5000 | 60000 | 15 | 150 | 0 | 80 | 11 | 0.0025 | 0.0025 | 0.00391 | 0.0025 | 0.0025 | 0.0025 | 0.0025 | 0.00363 | 0.00363 | 0.0025 | 0.0025 | 0.0025 | 0.47029 | 6.0428 | 228.672 | 0.035 | 1381 | 4831 | 5165 | 5487
| 36 | 32 | exterior | interior | 26 | 26 | 0.2 | 5000 | 60000 | 15 | 150 | 0 | 80 | 11 | 0.0025 | 0.0025 | 0.00391 | 0.0025 | 0.0025 | 0.0025 | 0.0025 | 0.00363 | 0.00363 | 0.0025 | 0.0025 | 0.0025 | 0.47029 | 6.0428 | 228.672 | 0.04 | 1298 | 4229 | 4520 | 4801
| 36 | 32 | exterior | interior | 26 | 26 | 0.2 | 5000 | 60000 | 15 | 150 | 0 | 80 | 11 | 0.0025 | 0.0025 | 0.00391 | 0.0025 | 0.0025 | 0.0025 | 0.0025 | 0.00363 | 0.00363 | 0.0025 | 0.0025 | 0.0025 | 0.47029 | 6.0428 | 228.672 | 0.045 | 1222 | 3761 | 4018 | 4268
| 36 | 32 | exterior | interior | 26 | 26 | 0.2 | 5000 | 60000 | 15 | 150 | 0 | 80 | 11 | 0.0025 | 0.0025 | 0.00391 | 0.0025 | 0.0025 | 0.0025 | 0.0025 | 0.00363 | 0.00363 | 0.0025 | 0.0025 | 0.0025 | 0.47029 | 6.0428 | 228.672 | 0.05 | 1153 | 3386 | 3616 | 3841
| 36 | 32 | exterior | interior | 28 | 28 | 0.2 | 5000 | 60000 | 15 | 150 | 0 | 80 | 11 | 0.0025 | 0.0025 | 0.00387 | 0.0025 | 0.0025 | 0.0025 | 0.0025 | 0.00359 | 0.00359 | 0.0025 | 0.0025 | 0.0025 | 0.47388 | 6.0658 | 228.672 | 0.02 | 1671 | 8338 | 8993 | 9556
| 36 | 32 | exterior | interior | 28 | 28 | 0.2 | 5000 | 60000 | 15 | 150 | 0 | 80 | 11 | 0.0025 | 0.0025 | 0.00387 | 0.0025 | 0.0025 | 0.0025 | 0.0025 | 0.00359 | 0.00359 | 0.0025 | 0.0025 | 0.0025 | 0.47388 | 6.0658 | 228.672 | 0.025 | 1562 | 6680 | 7194 | 7644
| 36 | 32 | exterior | interior | 28 | 28 | 0.2 | 5000 | 60000 | 15 | 150 | 0 | 80 | 11 | 0.0025 | 0.0025 | 0.00387 | 0.0025 | 0.0025 | 0.0025 | 0.0025 | 0.00359 | 0.00359 | 0.0025 | 0.0025 | 0.0025 | 0.47388 | 6.0658 | 228.672 | 0.03 | 1463 | 5573 | 5995 | 6370
| 36 | 32 | exterior | interior | 28 | 28 | 0.2 | 5000 | 60000 | 15 | 150 | 0 | 80 | 11 | 0.0025 | 0.0025 | 0.00387 | 0.0025 | 0.0025 | 0.0025 | 0.0025 | 0.00359 | 0.00359 | 0.0025 | 0.0025 | 0.0025 | 0.47388 | 6.0658 | 228.672 | 0.035 | 1372 | 4781 | 5139 | 5460
| 36 | 32 | exterior | interior | 28 | 28 | 0.2 | 5000 | 60000 | 15 | 150 | 0 | 80 | 11 | 0.0025 | 0.0025 | 0.00387 | 0.0025 | 0.0025 | 0.0025 | 0.0025 | 0.00359 | 0.00359 | 0.0025 | 0.0025 | 0.0025 | 0.47388 | 6.0658 | 228.672 | 0.04 | 1290 | 4187 | 4496 | 4778
| 36 | 32 | exterior | interior | 28 | 28 | 0.2 | 5000 | 60000 | 15 | 150 | 0 | 80 | 11 | 0.0025 | 0.0025 | 0.00387 | 0.0025 | 0.0025 | 0.0025 | 0.0025 | 0.00359 | 0.00359 | 0.0025 | 0.0025 | 0.0025 | 0.47388 | 6.0658 | 228.672 | 0.045 | 1214 | 3724 | 3997 | 4247
| 36 | 32 | exterior | interior | 28 | 28 | 0.2 | 5000 | 60000 | 15 | 150 | 0 | 80 | 11 | 0.0025 | 0.0025 | 0.00387 | 0.0025 | 0.0025 | 0.0025 | 0.0025 | 0.00359 | 0.00359 | 0.0025 | 0.0025 | 0.0025 | 0.47388 | 6.0658 | 228.672 | 0.05 | 1145 | 3354 | 3597 | 3822
| 36 | 32 | exterior | interior | 30 | 30 | 0.2 | 5000 | 60000 | 15 | 150 | 0 | 80 | 11 | 0.0025 | 0.0025 | 0.00383 | 0.0025 | 0.0025 | 0.0025 | 0.0025 | 0.00355 | 0.00355 | 0.0025 | 0.0025 | 0.0025 | 0.47772 | 6.0903 | 228.672 | 0.02 | 1666 | 8271 | 8962 | 9525
| 36 | 32 | exterior | interior | 30 | 30 | 0.2 | 5000 | 60000 | 15 | 150 | 0 | 80 | 11 | 0.0025 | 0.0025 | 0.00383 | 0.0025 | 0.0025 | 0.0025 | 0.0025 | 0.00355 | 0.00355 | 0.0025 | 0.0025 | 0.0025 | 0.47772 | 6.0903 | 228.672 | 0.025 | 1556 | 6629 | 7169 | 7620
| 36 | 32 | exterior | interior | 30 | 30 | 0.2 | 5000 | 60000 | 15 | 150 | 0 | 80 | 11 | 0.0025 | 0.0025 | 0.00383 | 0.0025 | 0.0025 | 0.0025 | 0.0025 | 0.00355 | 0.00355 | 0.0025 | 0.0025 | 0.0025 | 0.47772 | 6.0903 | 228.672 | 0.03 | 1457 | 5532 | 5975 | 6350
| 36 | 32 | exterior | interior | 30 | 30 | 0.2 | 5000 | 60000 | 15 | 150 | 0 | 80 | 11 | 0.0025 | 0.0025 | 0.00383 | 0.0025 | 0.0025 | 0.0025 | 0.0025 | 0.00355 | 0.00355 | 0.0025 | 0.0025 | 0.0025 | 0.47772 | 6.0903 | 228.672 | 0.035 | 1367 | 4747 | 5121 | 5443
| 36 | 32 | exterior | interior | 30 | 30 | 0.2 | 5000 | 60000 | 15 | 150 | 0 | 80 | 11 | 0.0025 | 0.0025 | 0.00383 | 0.0025 | 0.0025 | 0.0025 | 0.0025 | 0.00355 | 0.00355 | 0.0025 | 0.0025 | 0.0025 | 0.47772 | 6.0903 | 228.672 | 0.04 | 1284 | 4158 | 4481 | 4762
| 36 | 32 | exterior | interior | 30 | 30 | 0.2 | 5000 | 60000 | 15 | 150 | 0 | 80 | 11 | 0.0025 | 0.0025 | 0.00383 | 0.0025 | 0.0025 | 0.0025 | 0.0025 | 0.00355 | 0.00355 | 0.0025 | 0.0025 | 0.0025 | 0.47772 | 6.0903 | 228.672 | 0.045 | 1209 | 3700 | 3983 | 4233
| 36 | 32 | exterior | interior | 30 | 30 | 0.2 | 5000 | 60000 | 15 | 150 | 0 | 80 | 11 | 0.0025 | 0.0025 | 0.00383 | 0.0025 | 0.0025 | 0.0025 | 0.0025 | 0.00355 | 0.00355 | 0.0025 | 0.0025 | 0.0025 | 0.47772 | 6.0903 | 228.672 | 0.05 | 1140 | 3333 | 3585 | 3810
| 36 | 32 | exterior | interior | 32 | 32 | 0.2 | 5000 | 60000 | 15 | 150 | 0 | 80 | 11 | 0.0025 | 0.0025 | 0.00379 | 0.0025 | 0.0025 | 0.0025 | 0.0025 | 0.00352 | 0.00352 | 0.0025 | 0.0025 | 0.0025 | 0.48217 | 6.1187 | 228.672 | 0.02 | 1657 | 8171 | 8916 | 9478
| 36 | 32 | exterior | interior | 32 | 32 | 0.2 | 5000 | 60000 | 15 | 150 | 0 | 80 | 11 | 0.0025 | 0.0025 | 0.00379 | 0.0025 | 0.0025 | 0.0025 | 0.0025 | 0.00352 | 0.00352 | 0.0025 | 0.0025 | 0.0025 | 0.48217 | 6.1187 | 228.672 | 0.025 | 1548 | 6552 | 7133 | 7583
| 36 | 32 | exterior | interior | 32 | 32 | 0.2 | 5000 | 60000 | 15 | 150 | 0 | 80 | 11 | 0.0025 | 0.0025 | 0.00379 | 0.0025 | 0.0025 | 0.0025 | 0.0025 | 0.00352 | 0.00352 | 0.0025 | 0.0025 | 0.0025 | 0.48217 | 6.1187 | 228.672 | 0.03 | 1449 | 5471 | 5944 | 6319
| 36 | 32 | exterior | interior | 32 | 32 | 0.2 | 5000 | 60000 | 15 | 150 | 0 | 80 | 11 | 0.0025 | 0.0025 | 0.00379 | 0.0025 | 0.0025 | 0.0025 | 0.0025 | 0.00352 | 0.00352 | 0.0025 | 0.0025 | 0.0025 | 0.48217 | 6.1187 | 228.672 | 0.035 | 1358 | 4697 | 5095 | 5416
| 36 | 32 | exterior | interior | 32 | 32 | 0.2 | 5000 | 60000 | 15 | 150 | 0 | 80 | 11 | 0.0025 | 0.0025 | 0.00379 | 0.0025 | 0.0025 | 0.0025 | 0.0025 | 0.00352 | 0.00352 | 0.0025 | 0.0025 | 0.0025 | 0.48217 | 6.1187 | 228.672 | 0.04 | 1276 | 4116 | 4458 | 4739
| 36 | 32 | exterior | interior | 32 | 32 | 0.2 | 5000 | 60000 | 15 | 150 | 0 | 80 | 11 | 0.0025 | 0.0025 | 0.00379 | 0.0025 | 0.0025 | 0.0025 | 0.0025 | 0.00352 | 0.00352 | 0.0025 | 0.0025 | 0.0025 | 0.48217 | 6.1187 | 228.672 | 0.045 | 1201 | 3663 | 3963 | 4213
| 36 | 32 | exterior | interior | 32 | 32 | 0.2 | 5000 | 60000 | 15 | 150 | 0 | 80 | 11 | 0.0025 | 0.0025 | 0.00379 | 0.0025 | 0.0025 | 0.0025 | 0.0025 | 0.00352 | 0.00352 | 0.0025 | 0.0025 | 0.0025 | 0.48217 | 6.1187 | 228.672 | 0.05 | 1132 | 3300 | 3566 | 3791
| 36 | 32 | exterior | interior | 24 | 24 | 0.2 | 5000 | 60000 | 16 | 150 | 0 | 80 | 11 | 0.0025 | 0.0025 | 0.00358 | 0.0025 | 0.0025 | 0.0025 | 0.0025 | 0.00332 | 0.00332 | 0.0025 | 0.0025 | 0.0025 | 0.507 | 6.0656 | 243.072 | 0.02 | 1572 | 7844 | 8460 | 8989
| 36 | 32 | exterior | interior | 24 | 24 | 0.2 | 5000 | 60000 | 16 | 150 | 0 | 80 | 11 | 0.0025 | 0.0025 | 0.00358 | 0.0025 | 0.0025 | 0.0025 | 0.0025 | 0.00332 | 0.00332 | 0.0025 | 0.0025 | 0.0025 | 0.507 | 6.0656 | 243.072 | 0.025 | 1470 | 6284 | 6768 | 7192
| 36 | 32 | exterior | interior | 24 | 24 | 0.2 | 5000 | 60000 | 16 | 150 | 0 | 80 | 11 | 0.0025 | 0.0025 | 0.00358 | 0.0025 | 0.0025 | 0.0025 | 0.0025 | 0.00332 | 0.00332 | 0.0025 | 0.0025 | 0.0025 | 0.507 | 6.0656 | 243.072 | 0.03 | 1376 | 5242 | 5640 | 5993
| 36 | 32 | exterior | interior | 24 | 24 | 0.2 | 5000 | 60000 | 16 | 150 | 0 | 80 | 11 | 0.0025 | 0.0025 | 0.00358 | 0.0025 | 0.0025 | 0.0025 | 0.0025 | 0.00332 | 0.00332 | 0.0025 | 0.0025 | 0.0025 | 0.507 | 6.0656 | 243.072 | 0.035 | 1291 | 4498 | 4834 | 5137
| 36 | 32 | exterior | interior | 24 | 24 | 0.2 | 5000 | 60000 | 16 | 150 | 0 | 80 | 11 | 0.0025 | 0.0025 | 0.00358 | 0.0025 | 0.0025 | 0.0025 | 0.0025 | 0.00332 | 0.00332 | 0.0025 | 0.0025 | 0.0025 | 0.507 | 6.0656 | 243.072 | 0.04 | 1213 | 3939 | 4230 | 4495
| 36 | 32 | exterior | interior | 24 | 24 | 0.2 | 5000 | 60000 | 16 | 150 | 0 | 80 | 11 | 0.0025 | 0.0025 | 0.00358 | 0.0025 | 0.0025 | 0.0025 | 0.0025 | 0.00332 | 0.00332 | 0.0025 | 0.0025 | 0.0025 | 0.507 | 6.0656 | 243.072 | 0.045 | 1142 | 3503 | 3760 | 3995
| 36 | 32 | exterior | interior | 24 | 24 | 0.2 | 5000 | 60000 | 16 | 150 | 0 | 80 | 11 | 0.0025 | 0.0025 | 0.00358 | 0.0025 | 0.0025 | 0.0025 | 0.0025 | 0.00332 | 0.00332 | 0.0025 | 0.0025 | 0.0025 | 0.507 | 6.0656 | 243.072 | 0.05 | 1078 | 3155 | 3384 | 3596
| 36 | 32 | exterior | interior | 26 | 26 | 0.2 | 5000 | 60000 | 16 | 150 | 0 | 80 | 11 | 0.0025 | 0.0025 | 0.00354 | 0.0025 | 0.0025 | 0.0025 | 0.0025 | 0.00329 | 0.00329 | 0.0025 | 0.0025 | 0.0025 | 0.51503 | 6.757 | 243.072 | 0.02 | 1399 | 5676 | 7534 | 8061
| 36 | 32 | exterior | interior | 26 | 26 | 0.2 | 5000 | 60000 | 16 | 150 | 0 | 80 | 11 | 0.0025 | 0.0025 | 0.00354 | 0.0025 | 0.0025 | 0.0025 | 0.0025 | 0.00329 | 0.00329 | 0.0025 | 0.0025 | 0.0025 | 0.51503 | 6.757 | 243.072 | 0.025 | 1299 | 4631 | 6027 | 6449
| 36 | 32 | exterior | interior | 26 | 26 | 0.2 | 5000 | 60000 | 16 | 150 | 0 | 80 | 11 | 0.0025 | 0.0025 | 0.00354 | 0.0025 | 0.0025 | 0.0025 | 0.0025 | 0.00329 | 0.00329 | 0.0025 | 0.0025 | 0.0025 | 0.51503 | 6.757 | 243.072 | 0.03 | 1208 | 3923 | 5023 | 5374
| 36 | 32 | exterior | interior | 26 | 26 | 0.2 | 5000 | 60000 | 16 | 150 | 0 | 80 | 11 | 0.0025 | 0.0025 | 0.00354 | 0.0025 | 0.0025 | 0.0025 | 0.0025 | 0.00329 | 0.00329 | 0.0025 | 0.0025 | 0.0025 | 0.51503 | 6.757 | 243.072 | 0.035 | 1127 | 3409 | 4305 | 4606
| 36 | 32 | exterior | interior | 26 | 26 | 0.2 | 5000 | 60000 | 16 | 150 | 0 | 80 | 11 | 0.0025 | 0.0025 | 0.00354 | 0.0025 | 0.0025 | 0.0025 | 0.0025 | 0.00329 | 0.00329 | 0.0025 | 0.0025 | 0.0025 | 0.51503 | 6.757 | 243.072 | 0.04 | 1054 | 3019 | 3767 | 4030
| 36 | 32 | exterior | interior | 26 | 26 | 0.2 | 5000 | 60000 | 16 | 150 | 0 | 80 | 11 | 0.0025 | 0.0025 | 0.00354 | 0.0025 | 0.0025 | 0.0025 | 0.0025 | 0.00329 | 0.00329 | 0.0025 | 0.0025 | 0.0025 | 0.51503 | 6.757 | 243.072 | 0.045 | 987 | 2710 | 3348 | 3583
| 36 | 32 | exterior | interior | 26 | 26 | 0.2 | 5000 | 60000 | 16 | 150 | 0 | 80 | 11 | 0.0025 | 0.0025 | 0.00354 | 0.0025 | 0.0025 | 0.0025 | 0.0025 | 0.00329 | 0.00329 | 0.0025 | 0.0025 | 0.0025 | 0.51503 | 6.757 | 243.072 | 0.05 | 927 | 2460 | 3014 | 3224
| 36 | 32 | exterior | interior | 28 | 28 | 0.2 | 5000 | 60000 | 16 | 150 | 0 | 80 | 11 | 0.0025 | 0.0025 | 0.0035 | 0.0025 | 0.0025 | 0.0025 | 0.0025 | 0.00325 | 0.00325 | 0.0025 | 0.0025 | 0.0025 | 0.52495 | 6.8218 | 243.072 | 0.02 | 1385 | 5488 | 7460 | 7987
| 36 | 32 | exterior | interior | 28 | 28 | 0.2 | 5000 | 60000 | 16 | 150 | 0 | 80 | 11 | 0.0025 | 0.0025 | 0.0035 | 0.0025 | 0.0025 | 0.0025 | 0.0025 | 0.00325 | 0.00325 | 0.0025 | 0.0025 | 0.0025 | 0.52495 | 6.8218 | 243.072 | 0.025 | 1285 | 4488 | 5968 | 6390
| 36 | 32 | exterior | interior | 28 | 28 | 0.2 | 5000 | 60000 | 16 | 150 | 0 | 80 | 11 | 0.0025 | 0.0025 | 0.0035 | 0.0025 | 0.0025 | 0.0025 | 0.0025 | 0.00325 | 0.00325 | 0.0025 | 0.0025 | 0.0025 | 0.52495 | 6.8218 | 243.072 | 0.03 | 1195 | 3809 | 4974 | 5325
| 36 | 32 | exterior | interior | 28 | 28 | 0.2 | 5000 | 60000 | 16 | 150 | 0 | 80 | 11 | 0.0025 | 0.0025 | 0.0035 | 0.0025 | 0.0025 | 0.0025 | 0.0025 | 0.00325 | 0.00325 | 0.0025 | 0.0025 | 0.0025 | 0.52495 | 6.8218 | 243.072 | 0.035 | 1115 | 3315 | 4263 | 4564
| 36 | 32 | exterior | interior | 28 | 28 | 0.2 | 5000 | 60000 | 16 | 150 | 0 | 80 | 11 | 0.0025 | 0.0025 | 0.0035 | 0.0025 | 0.0025 | 0.0025 | 0.0025 | 0.00325 | 0.00325 | 0.0025 | 0.0025 | 0.0025 | 0.52495 | 6.8218 | 243.072 | 0.04 | 1041 | 2939 | 3730 | 3993
| 36 | 32 | exterior | interior | 28 | 28 | 0.2 | 5000 | 60000 | 16 | 150 | 0 | 80 | 11 | 0.0025 | 0.0025 | 0.0035 | 0.0025 | 0.0025 | 0.0025 | 0.0025 | 0.00325 | 0.00325 | 0.0025 | 0.0025 | 0.0025 | 0.52495 | 6.8218 | 243.072 | 0.045 | 975 | 2641 | 3316 | 3550
| 36 | 32 | exterior | interior | 28 | 28 | 0.2 | 5000 | 60000 | 16 | 150 | 0 | 80 | 11 | 0.0025 | 0.0025 | 0.0035 | 0.0025 | 0.0025 | 0.0025 | 0.0025 | 0.00325 | 0.00325 | 0.0025 | 0.0025 | 0.0025 | 0.52495 | 6.8218 | 243.072 | 0.05 | 915 | 2399 | 2984 | 3195
| 36 | 32 | exterior | interior | 30 | 30 | 0.2 | 5000 | 60000 | 16 | 150 | 0 | 80 | 11 | 0.0025 | 0.0025 | 0.00347 | 0.0025 | 0.0025 | 0.0025 | 0.0025 | 0.00322 | 0.00322 | 0.0025 | 0.0025 | 0.0025 | 0.53669 | 6.8977 | 243.072 | 0.02 | 1367 | 5236 | 7364 | 7890
| 36 | 32 | exterior | interior | 30 | 30 | 0.2 | 5000 | 60000 | 16 | 150 | 0 | 80 | 11 | 0.0025 | 0.0025 | 0.00347 | 0.0025 | 0.0025 | 0.0025 | 0.0025 | 0.00322 | 0.00322 | 0.0025 | 0.0025 | 0.0025 | 0.53669 | 6.8977 | 243.072 | 0.025 | 1268 | 4296 | 5891 | 6312
| 36 | 32 | exterior | interior | 30 | 30 | 0.2 | 5000 | 60000 | 16 | 150 | 0 | 80 | 11 | 0.0025 | 0.0025 | 0.00347 | 0.0025 | 0.0025 | 0.0025 | 0.0025 | 0.00322 | 0.00322 | 0.0025 | 0.0025 | 0.0025 | 0.53669 | 6.8977 | 243.072 | 0.03 | 1178 | 3656 | 4909 | 5260
| 36 | 32 | exterior | interior | 30 | 30 | 0.2 | 5000 | 60000 | 16 | 150 | 0 | 80 | 11 | 0.0025 | 0.0025 | 0.00347 | 0.0025 | 0.0025 | 0.0025 | 0.0025 | 0.00322 | 0.00322 | 0.0025 | 0.0025 | 0.0025 | 0.53669 | 6.8977 | 243.072 | 0.035 | 1098 | 3189 | 4208 | 4508
| 36 | 32 | exterior | interior | 30 | 30 | 0.2 | 5000 | 60000 | 16 | 150 | 0 | 80 | 11 | 0.0025 | 0.0025 | 0.00347 | 0.0025 | 0.0025 | 0.0025 | 0.0025 | 0.00322 | 0.00322 | 0.0025 | 0.0025 | 0.0025 | 0.53669 | 6.8977 | 243.072 | 0.04 | 1025 | 2832 | 3682 | 3945
| 36 | 32 | exterior | interior | 30 | 30 | 0.2 | 5000 | 60000 | 16 | 150 | 0 | 80 | 11 | 0.0025 | 0.0025 | 0.00347 | 0.0025 | 0.0025 | 0.0025 | 0.0025 | 0.00322 | 0.00322 | 0.0025 | 0.0025 | 0.0025 | 0.53669 | 6.8977 | 243.072 | 0.045 | 960 | 2549 | 3273 | 3507
| 36 | 32 | exterior | interior | 30 | 30 | 0.2 | 5000 | 60000 | 16 | 150 | 0 | 80 | 11 | 0.0025 | 0.0025 | 0.00347 | 0.0025 | 0.0025 | 0.0025 | 0.0025 | 0.00322 | 0.00322 | 0.0025 | 0.0025 | 0.0025 | 0.53669 | 6.8977 | 243.072 | 0.05 | 900 | 2318 | 2946 | 3156
| 36 | 32 | exterior | interior | 32 | 32 | 0.2 | 5000 | 60000 | 16 | 150 | 0 | 80 | 11 | 0.0025 | 0.0025 | 0.00343 | 0.0025 | 0.0025 | 0.0025 | 0.0025 | 0.00319 | 0.00319 | 0.0025 | 0.0025 | 0.0025 | 0.55153 | 6.9924 | 243.072 | 0.02 | 1348 | 4953 | 7257 | 7783
| 36 | 32 | exterior | interior | 32 | 32 | 0.2 | 5000 | 60000 | 16 | 150 | 0 | 80 | 11 | 0.0025 | 0.0025 | 0.00343 | 0.0025 | 0.0025 | 0.0025 | 0.0025 | 0.00319 | 0.00319 | 0.0025 | 0.0025 | 0.0025 | 0.55153 | 6.9924 | 243.072 | 0.025 | 1249 | 4080 | 5806 | 6226
| 36 | 32 | exterior | interior | 32 | 32 | 0.2 | 5000 | 60000 | 16 | 150 | 0 | 80 | 11 | 0.0025 | 0.0025 | 0.00343 | 0.0025 | 0.0025 | 0.0025 | 0.0025 | 0.00319 | 0.00319 | 0.0025 | 0.0025 | 0.0025 | 0.55153 | 6.9924 | 243.072 | 0.03 | 1160 | 3484 | 4838 | 5188
| 36 | 32 | exterior | interior | 32 | 32 | 0.2 | 5000 | 60000 | 16 | 150 | 0 | 80 | 11 | 0.0025 | 0.0025 | 0.00343 | 0.0025 | 0.0025 | 0.0025 | 0.0025 | 0.00319 | 0.00319 | 0.0025 | 0.0025 | 0.0025 | 0.55153 | 6.9924 | 243.072 | 0.035 | 1080 | 3047 | 4147 | 4447
| 36 | 32 | exterior | interior | 32 | 32 | 0.2 | 5000 | 60000 | 16 | 150 | 0 | 80 | 11 | 0.0025 | 0.0025 | 0.00343 | 0.0025 | 0.0025 | 0.0025 | 0.0025 | 0.00319 | 0.00319 | 0.0025 | 0.0025 | 0.0025 | 0.55153 | 6.9924 | 243.072 | 0.04 | 1008 | 2712 | 3629 | 3891
| 36 | 32 | exterior | interior | 32 | 32 | 0.2 | 5000 | 60000 | 16 | 150 | 0 | 80 | 11 | 0.0025 | 0.0025 | 0.00343 | 0.0025 | 0.0025 | 0.0025 | 0.0025 | 0.00319 | 0.00319 | 0.0025 | 0.0025 | 0.0025 | 0.55153 | 6.9924 | 243.072 | 0.045 | 943 | 2445 | 3225 | 3459
| 36 | 32 | exterior | interior | 32 | 32 | 0.2 | 5000 | 60000 | 16 | 150 | 0 | 80 | 11 | 0.0025 | 0.0025 | 0.00343 | 0.0025 | 0.0025 | 0.0025 | 0.0025 | 0.00319 | 0.00319 | 0.0025 | 0.0025 | 0.0025 | 0.55153 | 6.9924 | 243.072 | 0.05 | 884 | 2228 | 2903 | 3113
| 36 | 32 | exterior | interior | 24 | 24 | 0.2 | 5000 | 60000 | 17 | 150 | 0 | 80 | 11 | 0.0025 | 0.0025 | 0.00327 | 0.0025 | 0.0025 | 0.0025 | 0.0025 | 0.00303 | 0.00303 | 0.0025 | 0.0025 | 0.0025 | 0.60209 | 7.0339 | 257.472 | 0.02 | 1264 | 4558 | 6766 | 7303
| 36 | 32 | exterior | interior | 24 | 24 | 0.2 | 5000 | 60000 | 17 | 150 | 0 | 80 | 11 | 0.0025 | 0.0025 | 0.00327 | 0.0025 | 0.0025 | 0.0025 | 0.0025 | 0.00303 | 0.00303 | 0.0025 | 0.0025 | 0.0025 | 0.60209 | 7.0339 | 257.472 | 0.025 | 1171 | 3762 | 5416 | 5842
| 36 | 32 | exterior | interior | 24 | 24 | 0.2 | 5000 | 60000 | 17 | 150 | 0 | 80 | 11 | 0.0025 | 0.0025 | 0.00327 | 0.0025 | 0.0025 | 0.0025 | 0.0025 | 0.00303 | 0.00303 | 0.0025 | 0.0025 | 0.0025 | 0.60209 | 7.0339 | 257.472 | 0.03 | 1087 | 3217 | 4516 | 4869
| 36 | 32 | exterior | interior | 24 | 24 | 0.2 | 5000 | 60000 | 17 | 150 | 0 | 80 | 11 | 0.0025 | 0.0025 | 0.00327 | 0.0025 | 0.0025 | 0.0025 | 0.0025 | 0.00303 | 0.00303 | 0.0025 | 0.0025 | 0.0025 | 0.60209 | 7.0339 | 257.472 | 0.035 | 1012 | 2817 | 3874 | 4173
| 36 | 32 | exterior | interior | 24 | 24 | 0.2 | 5000 | 60000 | 17 | 150 | 0 | 80 | 11 | 0.0025 | 0.0025 | 0.00327 | 0.0025 | 0.0025 | 0.0025 | 0.0025 | 0.00303 | 0.00303 | 0.0025 | 0.0025 | 0.0025 | 0.60209 | 7.0339 | 257.472 | 0.04 | 944 | 2510 | 3391 | 3652
| 36 | 32 | exterior | interior | 24 | 24 | 0.2 | 5000 | 60000 | 17 | 150 | 0 | 80 | 11 | 0.0025 | 0.0025 | 0.00327 | 0.0025 | 0.0025 | 0.0025 | 0.0025 | 0.00303 | 0.00303 | 0.0025 | 0.0025 | 0.0025 | 0.60209 | 7.0339 | 257.472 | 0.045 | 883 | 2265 | 3015 | 3246
| 36 | 32 | exterior | interior | 24 | 24 | 0.2 | 5000 | 60000 | 17 | 150 | 0 | 80 | 11 | 0.0025 | 0.0025 | 0.00327 | 0.0025 | 0.0025 | 0.0025 | 0.0025 | 0.00303 | 0.00303 | 0.0025 | 0.0025 | 0.0025 | 0.60209 | 7.0339 | 257.472 | 0.05 | 828 | 2064 | 2714 | 2921
| 36 | 32 | exterior | interior | 26 | 26 | 0.2 | 5000 | 60000 | 17 | 150 | 0 | 80 | 11 | 0.0025 | 0.0025 | 0.00323 | 0.0025 | 0.0025 | 0.0025 | 0.0025 | 0.003 | 0.003 | 0.0025 | 0.0025 | 0.0025 | 0.62728 | 7.9353 | 257.472 | 0.02 | 1102 | 1859 | 4517 | 6389
| 36 | 32 | exterior | interior | 26 | 26 | 0.2 | 5000 | 60000 | 17 | 150 | 0 | 80 | 11 | 0.0025 | 0.0025 | 0.00323 | 0.0025 | 0.0025 | 0.0025 | 0.0025 | 0.003 | 0.003 | 0.0025 | 0.0025 | 0.0025 | 0.62728 | 7.9353 | 257.472 | 0.025 | 1012 | 1704 | 3733 | 5111
| 36 | 32 | exterior | interior | 26 | 26 | 0.2 | 5000 | 60000 | 17 | 150 | 0 | 80 | 11 | 0.0025 | 0.0025 | 0.00323 | 0.0025 | 0.0025 | 0.0025 | 0.0025 | 0.003 | 0.003 | 0.0025 | 0.0025 | 0.0025 | 0.62728 | 7.9353 | 257.472 | 0.03 | 933 | 1574 | 3197 | 4260
| 36 | 32 | exterior | interior | 26 | 26 | 0.2 | 5000 | 60000 | 17 | 150 | 0 | 80 | 11 | 0.0025 | 0.0025 | 0.00323 | 0.0025 | 0.0025 | 0.0025 | 0.0025 | 0.003 | 0.003 | 0.0025 | 0.0025 | 0.0025 | 0.62728 | 7.9353 | 257.472 | 0.035 | 862 | 1462 | 2804 | 3651
| 36 | 32 | exterior | interior | 26 | 26 | 0.2 | 5000 | 60000 | 17 | 150 | 0 | 80 | 11 | 0.0025 | 0.0025 | 0.00323 | 0.0025 | 0.0025 | 0.0025 | 0.0025 | 0.003 | 0.003 | 0.0025 | 0.0025 | 0.0025 | 0.62728 | 7.9353 | 257.472 | 0.04 | 799 | 1365 | 2500 | 3195
| 36 | 32 | exterior | interior | 26 | 26 | 0.2 | 5000 | 60000 | 17 | 150 | 0 | 80 | 11 | 0.0025 | 0.0025 | 0.00323 | 0.0025 | 0.0025 | 0.0025 | 0.0025 | 0.003 | 0.003 | 0.0025 | 0.0025 | 0.0025 | 0.62728 | 7.9353 | 257.472 | 0.045 | 743 | 1277 | 2258 | 2840
| 36 | 32 | exterior | interior | 26 | 26 | 0.2 | 5000 | 60000 | 17 | 150 | 0 | 80 | 11 | 0.0025 | 0.0025 | 0.00323 | 0.0025 | 0.0025 | 0.0025 | 0.0025 | 0.003 | 0.003 | 0.0025 | 0.0025 | 0.0025 | 0.62728 | 7.9353 | 257.472 | 0.05 | 693 | 1198 | 2061 | 2556
| 36 | 32 | exterior | interior | 28 | 28 | 0.2 | 5000 | 60000 | 17 | 150 | 0 | 80 | 11 | 0.0025 | 0.0025 | 0.0032 | 0.0025 | 0.0025 | 0.0025 | 0.0025 | 0.00297 | 0.00297 | 0.0025 | 0.0025 | 0.0025 | 0.63844 | 8.0056 | 257.472 | 0.02 | 1091 | 1678 | 4344 | 6314
| 36 | 32 | exterior | interior | 28 | 28 | 0.2 | 5000 | 60000 | 17 | 150 | 0 | 80 | 11 | 0.0025 | 0.0025 | 0.0032 | 0.0025 | 0.0025 | 0.0025 | 0.0025 | 0.00297 | 0.00297 | 0.0025 | 0.0025 | 0.0025 | 0.63844 | 8.0056 | 257.472 | 0.025 | 1001 | 1566 | 3604 | 5052
| 36 | 32 | exterior | interior | 28 | 28 | 0.2 | 5000 | 60000 | 17 | 150 | 0 | 80 | 11 | 0.0025 | 0.0025 | 0.0032 | 0.0025 | 0.0025 | 0.0025 | 0.0025 | 0.00297 | 0.00297 | 0.0025 | 0.0025 | 0.0025 | 0.63844 | 8.0056 | 257.472 | 0.03 | 922 | 1464 | 3096 | 4211
| 36 | 32 | exterior | interior | 28 | 28 | 0.2 | 5000 | 60000 | 17 | 150 | 0 | 80 | 11 | 0.0025 | 0.0025 | 0.0032 | 0.0025 | 0.0025 | 0.0025 | 0.0025 | 0.00297 | 0.00297 | 0.0025 | 0.0025 | 0.0025 | 0.63844 | 8.0056 | 257.472 | 0.035 | 852 | 1371 | 2721 | 3611
| 36 | 32 | exterior | interior | 28 | 28 | 0.2 | 5000 | 60000 | 17 | 150 | 0 | 80 | 11 | 0.0025 | 0.0025 | 0.0032 | 0.0025 | 0.0025 | 0.0025 | 0.0025 | 0.00297 | 0.00297 | 0.0025 | 0.0025 | 0.0025 | 0.63844 | 8.0056 | 257.472 | 0.04 | 789 | 1286 | 2432 | 3159
| 36 | 32 | exterior | interior | 28 | 28 | 0.2 | 5000 | 60000 | 17 | 150 | 0 | 80 | 11 | 0.0025 | 0.0025 | 0.0032 | 0.0025 | 0.0025 | 0.0025 | 0.0025 | 0.00297 | 0.00297 | 0.0025 | 0.0025 | 0.0025 | 0.63844 | 8.0056 | 257.472 | 0.045 | 734 | 1210 | 2200 | 2809
| 36 | 32 | exterior | interior | 28 | 28 | 0.2 | 5000 | 60000 | 17 | 150 | 0 | 80 | 11 | 0.0025 | 0.0025 | 0.0032 | 0.0025 | 0.0025 | 0.0025 | 0.0025 | 0.00297 | 0.00297 | 0.0025 | 0.0025 | 0.0025 | 0.63844 | 8.0056 | 257.472 | 0.05 | 684 | 1139 | 2010 | 2529
| 36 | 32 | exterior | interior | 30 | 30 | 0.2 | 5000 | 60000 | 17 | 150 | 0 | 80 | 11 | 0.0025 | 0.0025 | 0.00317 | 0.0025 | 0.0025 | 0.0025 | 0.0025 | 0.00294 | 0.00294 | 0.0025 | 0.0025 | 0.0025 | 0.64174 | 8.0263 | 257.472 | 0.02 | 1088 | 1674 | 4294 | 6272
| 36 | 32 | exterior | interior | 30 | 30 | 0.2 | 5000 | 60000 | 17 | 150 | 0 | 80 | 11 | 0.0025 | 0.0025 | 0.00317 | 0.0025 | 0.0025 | 0.0025 | 0.0025 | 0.00294 | 0.00294 | 0.0025 | 0.0025 | 0.0025 | 0.64174 | 8.0263 | 257.472 | 0.025 | 998 | 1561 | 3567 | 5021
| 36 | 32 | exterior | interior | 30 | 30 | 0.2 | 5000 | 60000 | 17 | 150 | 0 | 80 | 11 | 0.0025 | 0.0025 | 0.00317 | 0.0025 | 0.0025 | 0.0025 | 0.0025 | 0.00294 | 0.00294 | 0.0025 | 0.0025 | 0.0025 | 0.64174 | 8.0263 | 257.472 | 0.03 | 919 | 1459 | 3067 | 4187
| 36 | 32 | exterior | interior | 30 | 30 | 0.2 | 5000 | 60000 | 17 | 150 | 0 | 80 | 11 | 0.0025 | 0.0025 | 0.00317 | 0.0025 | 0.0025 | 0.0025 | 0.0025 | 0.00294 | 0.00294 | 0.0025 | 0.0025 | 0.0025 | 0.64174 | 8.0263 | 257.472 | 0.035 | 849 | 1367 | 2698 | 3592
| 36 | 32 | exterior | interior | 30 | 30 | 0.2 | 5000 | 60000 | 17 | 150 | 0 | 80 | 11 | 0.0025 | 0.0025 | 0.00317 | 0.0025 | 0.0025 | 0.0025 | 0.0025 | 0.00294 | 0.00294 | 0.0025 | 0.0025 | 0.0025 | 0.64174 | 8.0263 | 257.472 | 0.04 | 787 | 1282 | 2412 | 3144
| 36 | 32 | exterior | interior | 30 | 30 | 0.2 | 5000 | 60000 | 17 | 150 | 0 | 80 | 11 | 0.0025 | 0.0025 | 0.00317 | 0.0025 | 0.0025 | 0.0025 | 0.0025 | 0.00294 | 0.00294 | 0.0025 | 0.0025 | 0.0025 | 0.64174 | 8.0263 | 257.472 | 0.045 | 731 | 1206 | 2184 | 2796
| 36 | 32 | exterior | interior | 30 | 30 | 0.2 | 5000 | 60000 | 17 | 150 | 0 | 80 | 11 | 0.0025 | 0.0025 | 0.00317 | 0.0025 | 0.0025 | 0.0025 | 0.0025 | 0.00294 | 0.00294 | 0.0025 | 0.0025 | 0.0025 | 0.64174 | 8.0263 | 257.472 | 0.05 | 681 | 1135 | 1996 | 2518
| 36 | 32 | exterior | interior | 32 | 32 | 0.2 | 5000 | 60000 | 17 | 150 | 0 | 80 | 11 | 0.0025 | 0.0025 | 0.00313 | 0.0025 | 0.0025 | 0.0025 | 0.0025 | 0.00291 | 0.00291 | 0.0025 | 0.0025 | 0.0025 | 0.64545 | 8.0495 | 257.472 | 0.02 | 1085 | 1669 | 4245 | 6229
| 36 | 32 | exterior | interior | 32 | 32 | 0.2 | 5000 | 60000 | 17 | 150 | 0 | 80 | 11 | 0.0025 | 0.0025 | 0.00313 | 0.0025 | 0.0025 | 0.0025 | 0.0025 | 0.00291 | 0.00291 | 0.0025 | 0.0025 | 0.0025 | 0.64545 | 8.0495 | 257.472 | 0.025 | 995 | 1557 | 3529 | 4990
| 36 | 32 | exterior | interior | 32 | 32 | 0.2 | 5000 | 60000 | 17 | 150 | 0 | 80 | 11 | 0.0025 | 0.0025 | 0.00313 | 0.0025 | 0.0025 | 0.0025 | 0.0025 | 0.00291 | 0.00291 | 0.0025 | 0.0025 | 0.0025 | 0.64545 | 8.0495 | 257.472 | 0.03 | 916 | 1455 | 3037 | 4164
| 36 | 32 | exterior | interior | 32 | 32 | 0.2 | 5000 | 60000 | 17 | 150 | 0 | 80 | 11 | 0.0025 | 0.0025 | 0.00313 | 0.0025 | 0.0025 | 0.0025 | 0.0025 | 0.00291 | 0.00291 | 0.0025 | 0.0025 | 0.0025 | 0.64545 | 8.0495 | 257.472 | 0.035 | 846 | 1362 | 2674 | 3573
| 36 | 32 | exterior | interior | 32 | 32 | 0.2 | 5000 | 60000 | 17 | 150 | 0 | 80 | 11 | 0.0025 | 0.0025 | 0.00313 | 0.0025 | 0.0025 | 0.0025 | 0.0025 | 0.00291 | 0.00291 | 0.0025 | 0.0025 | 0.0025 | 0.64545 | 8.0495 | 257.472 | 0.04 | 784 | 1278 | 2393 | 3129
| 36 | 32 | exterior | interior | 32 | 32 | 0.2 | 5000 | 60000 | 17 | 150 | 0 | 80 | 11 | 0.0025 | 0.0025 | 0.00313 | 0.0025 | 0.0025 | 0.0025 | 0.0025 | 0.00291 | 0.00291 | 0.0025 | 0.0025 | 0.0025 | 0.64545 | 8.0495 | 257.472 | 0.045 | 728 | 1201 | 2167 | 2783
| 36 | 32 | exterior | interior | 32 | 32 | 0.2 | 5000 | 60000 | 17 | 150 | 0 | 80 | 11 | 0.0025 | 0.0025 | 0.00313 | 0.0025 | 0.0025 | 0.0025 | 0.0025 | 0.00291 | 0.00291 | 0.0025 | 0.0025 | 0.0025 | 0.64545 | 8.0495 | 257.472 | 0.05 | 679 | 1132 | 1982 | 2507
| 36 | 32 | exterior | interior | 24 | 24 | 0.2 | 5000 | 60000 | 18 | 150 | 0 | 80 | 11 | 0.0025 | 0.0025 | 0.003 | 0.0025 | 0.0025 | 0.0025 | 0.0025 | 0.00279 | 0.00279 | 0.0025 | 0.0025 | 0.0025 | 0.66311 | 7.8267 | 271.872 | 0.02 | 1060 | 2070 | 4535 | 6147
| 36 | 32 | exterior | interior | 24 | 24 | 0.2 | 5000 | 60000 | 18 | 150 | 0 | 80 | 11 | 0.0025 | 0.0025 | 0.003 | 0.0025 | 0.0025 | 0.0025 | 0.0025 | 0.00279 | 0.00279 | 0.0025 | 0.0025 | 0.0025 | 0.66311 | 7.8267 | 271.872 | 0.025 | 975 | 1849 | 3728 | 4918
| 36 | 32 | exterior | interior | 24 | 24 | 0.2 | 5000 | 60000 | 18 | 150 | 0 | 80 | 11 | 0.0025 | 0.0025 | 0.003 | 0.0025 | 0.0025 | 0.0025 | 0.0025 | 0.00279 | 0.00279 | 0.0025 | 0.0025 | 0.0025 | 0.66311 | 7.8267 | 271.872 | 0.03 | 899 | 1679 | 3179 | 4098
| 36 | 32 | exterior | interior | 24 | 24 | 0.2 | 5000 | 60000 | 18 | 150 | 0 | 80 | 11 | 0.0025 | 0.0025 | 0.003 | 0.0025 | 0.0025 | 0.0025 | 0.0025 | 0.00279 | 0.00279 | 0.0025 | 0.0025 | 0.0025 | 0.66311 | 7.8267 | 271.872 | 0.035 | 832 | 1540 | 2777 | 3513
| 36 | 32 | exterior | interior | 24 | 24 | 0.2 | 5000 | 60000 | 18 | 150 | 0 | 80 | 11 | 0.0025 | 0.0025 | 0.003 | 0.0025 | 0.0025 | 0.0025 | 0.0025 | 0.00279 | 0.00279 | 0.0025 | 0.0025 | 0.0025 | 0.66311 | 7.8267 | 271.872 | 0.04 | 772 | 1423 | 2470 | 3074
| 36 | 32 | exterior | interior | 24 | 24 | 0.2 | 5000 | 60000 | 18 | 150 | 0 | 80 | 11 | 0.0025 | 0.0025 | 0.003 | 0.0025 | 0.0025 | 0.0025 | 0.0025 | 0.00279 | 0.00279 | 0.0025 | 0.0025 | 0.0025 | 0.66311 | 7.8267 | 271.872 | 0.045 | 718 | 1322 | 2225 | 2732
| 36 | 32 | exterior | interior | 24 | 24 | 0.2 | 5000 | 60000 | 18 | 150 | 0 | 80 | 11 | 0.0025 | 0.0025 | 0.003 | 0.0025 | 0.0025 | 0.0025 | 0.0025 | 0.00279 | 0.00279 | 0.0025 | 0.0025 | 0.0025 | 0.66311 | 7.8267 | 271.872 | 0.05 | 670 | 1234 | 2026 | 2459
| 36 | 32 | exterior | interior | 26 | 26 | 0.2 | 5000 | 60000 | 18 | 150 | 0 | 80 | 11 | 0.0025 | 0.0025 | 0.00297 | 0.0025 | 0.0025 | 0.0025 | 0.0025 | 0.00276 | 0.00276 | 0.0025 | 0.0025 | 0.0025 | 0.6697 | 8.6934 | 271.872 | 0.02 | 940 | 1454 | 2522 | 4616
| 36 | 32 | exterior | interior | 26 | 26 | 0.2 | 5000 | 60000 | 18 | 150 | 0 | 80 | 11 | 0.0025 | 0.0025 | 0.00297 | 0.0025 | 0.0025 | 0.0025 | 0.0025 | 0.00276 | 0.00276 | 0.0025 | 0.0025 | 0.0025 | 0.6697 | 8.6934 | 271.872 | 0.025 | 858 | 1350 | 2222 | 3786
| 36 | 32 | exterior | interior | 26 | 26 | 0.2 | 5000 | 60000 | 18 | 150 | 0 | 80 | 11 | 0.0025 | 0.0025 | 0.00297 | 0.0025 | 0.0025 | 0.0025 | 0.0025 | 0.00276 | 0.00276 | 0.0025 | 0.0025 | 0.0025 | 0.6697 | 8.6934 | 271.872 | 0.03 | 786 | 1256 | 1998 | 3222
| 36 | 32 | exterior | interior | 26 | 26 | 0.2 | 5000 | 60000 | 18 | 150 | 0 | 80 | 11 | 0.0025 | 0.0025 | 0.00297 | 0.0025 | 0.0025 | 0.0025 | 0.0025 | 0.00276 | 0.00276 | 0.0025 | 0.0025 | 0.0025 | 0.6697 | 8.6934 | 271.872 | 0.035 | 722 | 1171 | 1819 | 2811
| 36 | 32 | exterior | interior | 26 | 26 | 0.2 | 5000 | 60000 | 18 | 150 | 0 | 80 | 11 | 0.0025 | 0.0025 | 0.00297 | 0.0025 | 0.0025 | 0.0025 | 0.0025 | 0.00276 | 0.00276 | 0.0025 | 0.0025 | 0.0025 | 0.6697 | 8.6934 | 271.872 | 0.04 | 666 | 1094 | 1672 | 2497
| 36 | 32 | exterior | interior | 26 | 26 | 0.2 | 5000 | 60000 | 18 | 150 | 0 | 80 | 11 | 0.0025 | 0.0025 | 0.00297 | 0.0025 | 0.0025 | 0.0025 | 0.0025 | 0.00276 | 0.00276 | 0.0025 | 0.0025 | 0.0025 | 0.6697 | 8.6934 | 271.872 | 0.045 | 617 | 1025 | 1548 | 2248
| 36 | 32 | exterior | interior | 26 | 26 | 0.2 | 5000 | 60000 | 18 | 150 | 0 | 80 | 11 | 0.0025 | 0.0025 | 0.00297 | 0.0025 | 0.0025 | 0.0025 | 0.0025 | 0.00276 | 0.00276 | 0.0025 | 0.0025 | 0.0025 | 0.6697 | 8.6934 | 271.872 | 0.05 | 573 | 962 | 1441 | 2045
| 36 | 32 | exterior | interior | 28 | 28 | 0.2 | 5000 | 60000 | 18 | 150 | 0 | 80 | 11 | 0.0025 | 0.0025 | 0.00294 | 0.0025 | 0.0025 | 0.0025 | 0.0025 | 0.00273 | 0.00273 | 0.0025 | 0.0025 | 0.0025 | 0.67783 | 8.7461 | 271.872 | 0.02 | 932 | 1443 | 2381 | 4496
| 36 | 32 | exterior | interior | 28 | 28 | 0.2 | 5000 | 60000 | 18 | 150 | 0 | 80 | 11 | 0.0025 | 0.0025 | 0.00294 | 0.0025 | 0.0025 | 0.0025 | 0.0025 | 0.00273 | 0.00273 | 0.0025 | 0.0025 | 0.0025 | 0.67783 | 8.7461 | 271.872 | 0.025 | 850 | 1339 | 2117 | 3698
| 36 | 32 | exterior | interior | 28 | 28 | 0.2 | 5000 | 60000 | 18 | 150 | 0 | 80 | 11 | 0.0025 | 0.0025 | 0.00294 | 0.0025 | 0.0025 | 0.0025 | 0.0025 | 0.00273 | 0.00273 | 0.0025 | 0.0025 | 0.0025 | 0.67783 | 8.7461 | 271.872 | 0.03 | 778 | 1245 | 1915 | 3155
| 36 | 32 | exterior | interior | 28 | 28 | 0.2 | 5000 | 60000 | 18 | 150 | 0 | 80 | 11 | 0.0025 | 0.0025 | 0.00294 | 0.0025 | 0.0025 | 0.0025 | 0.0025 | 0.00273 | 0.00273 | 0.0025 | 0.0025 | 0.0025 | 0.67783 | 8.7461 | 271.872 | 0.035 | 715 | 1161 | 1752 | 2758
| 36 | 32 | exterior | interior | 28 | 28 | 0.2 | 5000 | 60000 | 18 | 150 | 0 | 80 | 11 | 0.0025 | 0.0025 | 0.00294 | 0.0025 | 0.0025 | 0.0025 | 0.0025 | 0.00273 | 0.00273 | 0.0025 | 0.0025 | 0.0025 | 0.67783 | 8.7461 | 271.872 | 0.04 | 660 | 1084 | 1617 | 2453
| 36 | 32 | exterior | interior | 28 | 28 | 0.2 | 5000 | 60000 | 18 | 150 | 0 | 80 | 11 | 0.0025 | 0.0025 | 0.00294 | 0.0025 | 0.0025 | 0.0025 | 0.0025 | 0.00273 | 0.00273 | 0.0025 | 0.0025 | 0.0025 | 0.67783 | 8.7461 | 271.872 | 0.045 | 610 | 1015 | 1501 | 2212
| 36 | 32 | exterior | interior | 28 | 28 | 0.2 | 5000 | 60000 | 18 | 150 | 0 | 80 | 11 | 0.0025 | 0.0025 | 0.00294 | 0.0025 | 0.0025 | 0.0025 | 0.0025 | 0.00273 | 0.00273 | 0.0025 | 0.0025 | 0.0025 | 0.67783 | 8.7461 | 271.872 | 0.05 | 567 | 953 | 1400 | 2014
| 36 | 32 | exterior | interior | 30 | 30 | 0.2 | 5000 | 60000 | 18 | 150 | 0 | 80 | 11 | 0.0025 | 0.0025 | 0.00291 | 0.0025 | 0.0025 | 0.0025 | 0.0025 | 0.0027 | 0.0027 | 0.0025 | 0.0025 | 0.0025 | 0.68742 | 8.8077 | 271.872 | 0.02 | 925 | 1432 | 2241 | 4376
| 36 | 32 | exterior | interior | 30 | 30 | 0.2 | 5000 | 60000 | 18 | 150 | 0 | 80 | 11 | 0.0025 | 0.0025 | 0.00291 | 0.0025 | 0.0025 | 0.0025 | 0.0025 | 0.0027 | 0.0027 | 0.0025 | 0.0025 | 0.0025 | 0.68742 | 8.8077 | 271.872 | 0.025 | 843 | 1328 | 2012 | 3610
| 36 | 32 | exterior | interior | 30 | 30 | 0.2 | 5000 | 60000 | 18 | 150 | 0 | 80 | 11 | 0.0025 | 0.0025 | 0.00291 | 0.0025 | 0.0025 | 0.0025 | 0.0025 | 0.0027 | 0.0027 | 0.0025 | 0.0025 | 0.0025 | 0.68742 | 8.8077 | 271.872 | 0.03 | 771 | 1235 | 1833 | 3087
| 36 | 32 | exterior | interior | 30 | 30 | 0.2 | 5000 | 60000 | 18 | 150 | 0 | 80 | 11 | 0.0025 | 0.0025 | 0.00291 | 0.0025 | 0.0025 | 0.0025 | 0.0025 | 0.0027 | 0.0027 | 0.0025 | 0.0025 | 0.0025 | 0.68742 | 8.8077 | 271.872 | 0.035 | 709 | 1151 | 1686 | 2704
| 36 | 32 | exterior | interior | 30 | 30 | 0.2 | 5000 | 60000 | 18 | 150 | 0 | 80 | 11 | 0.0025 | 0.0025 | 0.00291 | 0.0025 | 0.0025 | 0.0025 | 0.0025 | 0.0027 | 0.0027 | 0.0025 | 0.0025 | 0.0025 | 0.68742 | 8.8077 | 271.872 | 0.04 | 653 | 1075 | 1561 | 2410
| 36 | 32 | exterior | interior | 30 | 30 | 0.2 | 5000 | 60000 | 18 | 150 | 0 | 80 | 11 | 0.0025 | 0.0025 | 0.00291 | 0.0025 | 0.0025 | 0.0025 | 0.0025 | 0.0027 | 0.0027 | 0.0025 | 0.0025 | 0.0025 | 0.68742 | 8.8077 | 271.872 | 0.045 | 604 | 1006 | 1454 | 2175
| 36 | 32 | exterior | interior | 30 | 30 | 0.2 | 5000 | 60000 | 18 | 150 | 0 | 80 | 11 | 0.0025 | 0.0025 | 0.00291 | 0.0025 | 0.0025 | 0.0025 | 0.0025 | 0.0027 | 0.0027 | 0.0025 | 0.0025 | 0.0025 | 0.68742 | 8.8077 | 271.872 | 0.05 | 561 | 944 | 1359 | 1984
| 36 | 32 | exterior | interior | 32 | 32 | 0.2 | 5000 | 60000 | 18 | 150 | 0 | 80 | 11 | 0.0025 | 0.0025 | 0.00288 | 0.0025 | 0.0025 | 0.0025 | 0.0025 | 0.00267 | 0.00267 | 0.0025 | 0.0025 | 0.0025 | 0.69931 | 8.8836 | 271.872 | 0.02 | 916 | 1420 | 2077 | 4235
| 36 | 32 | exterior | interior | 32 | 32 | 0.2 | 5000 | 60000 | 18 | 150 | 0 | 80 | 11 | 0.0025 | 0.0025 | 0.00288 | 0.0025 | 0.0025 | 0.0025 | 0.0025 | 0.00267 | 0.00267 | 0.0025 | 0.0025 | 0.0025 | 0.69931 | 8.8836 | 271.872 | 0.025 | 835 | 1316 | 1889 | 3507
| 36 | 32 | exterior | interior | 32 | 32 | 0.2 | 5000 | 60000 | 18 | 150 | 0 | 80 | 11 | 0.0025 | 0.0025 | 0.00288 | 0.0025 | 0.0025 | 0.0025 | 0.0025 | 0.00267 | 0.00267 | 0.0025 | 0.0025 | 0.0025 | 0.69931 | 8.8836 | 271.872 | 0.03 | 763 | 1223 | 1737 | 3008
| 36 | 32 | exterior | interior | 32 | 32 | 0.2 | 5000 | 60000 | 18 | 150 | 0 | 80 | 11 | 0.0025 | 0.0025 | 0.00288 | 0.0025 | 0.0025 | 0.0025 | 0.0025 | 0.00267 | 0.00267 | 0.0025 | 0.0025 | 0.0025 | 0.69931 | 8.8836 | 271.872 | 0.035 | 701 | 1139 | 1608 | 2641
| 36 | 32 | exterior | interior | 32 | 32 | 0.2 | 5000 | 60000 | 18 | 150 | 0 | 80 | 11 | 0.0025 | 0.0025 | 0.00288 | 0.0025 | 0.0025 | 0.0025 | 0.0025 | 0.00267 | 0.00267 | 0.0025 | 0.0025 | 0.0025 | 0.69931 | 8.8836 | 271.872 | 0.04 | 646 | 1063 | 1496 | 2358
| 36 | 32 | exterior | interior | 32 | 32 | 0.2 | 5000 | 60000 | 18 | 150 | 0 | 80 | 11 | 0.0025 | 0.0025 | 0.00288 | 0.0025 | 0.0025 | 0.0025 | 0.0025 | 0.00267 | 0.00267 | 0.0025 | 0.0025 | 0.0025 | 0.69931 | 8.8836 | 271.872 | 0.045 | 597 | 995 | 1398 | 2133
| 36 | 32 | exterior | interior | 32 | 32 | 0.2 | 5000 | 60000 | 18 | 150 | 0 | 80 | 11 | 0.0025 | 0.0025 | 0.00288 | 0.0025 | 0.0025 | 0.0025 | 0.0025 | 0.00267 | 0.00267 | 0.0025 | 0.0025 | 0.0025 | 0.69931 | 8.8836 | 271.872 | 0.05 | 554 | 933 | 1312 | 1948

## interior_study
| l1 | l2 | bay1 | bay2 | c1 | c2 | ν | f'c | fy | h | wc | SDL | LL | LLvib | l1 | l1 | l1 | l1 | l1 | l1 | l2 | l2 | l2 | l2 | l2 | l2 | k1 | fn | W | b | Very Slow | Slow | Moderate | Fast
Slab_ID | ft | ft | type | type | in | in |  | psi | psi | in | pcf | psf | psf | psf | rcol,p | rcol,n1 | rcol,n2 | rmid,p | rmid,n1 | rmid,n2 | rcol,p | rcol,n1 | rcol,n2 | rmid,p | rmid,n1 | rmid,n2 | cracking factor | Hz | kips | % | mips | mips | mips | mips
| 36 | 32 | interior | interior | 24 | 24 | 0.2 | 5000 | 60000 | 12 | 150 | 0 | 80 | 11 | 0.00335 | 0.00279 | 0.00564 | 0.0025 | 0.0025 | 0.0025 | 0.0025 | 0.00523 | 0.00523 | 0.0025 | 0.0025 | 0.0025 | 0.42576 | 4.1331 | 185.472 | 0.02 | 3066 | 15358 | 16005 | 16680
| 36 | 32 | interior | interior | 24 | 24 | 0.2 | 5000 | 60000 | 12 | 150 | 0 | 80 | 11 | 0.00335 | 0.00279 | 0.00564 | 0.0025 | 0.0025 | 0.0025 | 0.0025 | 0.00523 | 0.00523 | 0.0025 | 0.0025 | 0.0025 | 0.42576 | 4.1331 | 185.472 | 0.025 | 2923 | 12286 | 12804 | 13344
| 36 | 32 | interior | interior | 24 | 24 | 0.2 | 5000 | 60000 | 12 | 150 | 0 | 80 | 11 | 0.00335 | 0.00279 | 0.00564 | 0.0025 | 0.0025 | 0.0025 | 0.0025 | 0.00523 | 0.00523 | 0.0025 | 0.0025 | 0.0025 | 0.42576 | 4.1331 | 185.472 | 0.03 | 2788 | 10238 | 10670 | 11120
| 36 | 32 | interior | interior | 24 | 24 | 0.2 | 5000 | 60000 | 12 | 150 | 0 | 80 | 11 | 0.00335 | 0.00279 | 0.00564 | 0.0025 | 0.0025 | 0.0025 | 0.0025 | 0.00523 | 0.00523 | 0.0025 | 0.0025 | 0.0025 | 0.42576 | 4.1331 | 185.472 | 0.035 | 2663 | 8776 | 9146 | 9531
| 36 | 32 | interior | interior | 24 | 24 | 0.2 | 5000 | 60000 | 12 | 150 | 0 | 80 | 11 | 0.00335 | 0.00279 | 0.00564 | 0.0025 | 0.0025 | 0.0025 | 0.0025 | 0.00523 | 0.00523 | 0.0025 | 0.0025 | 0.0025 | 0.42576 | 4.1331 | 185.472 | 0.04 | 2545 | 7679 | 8003 | 8340
| 36 | 32 | interior | interior | 24 | 24 | 0.2 | 5000 | 60000 | 12 | 150 | 0 | 80 | 11 | 0.00335 | 0.00279 | 0.00564 | 0.0025 | 0.0025 | 0.0025 | 0.0025 | 0.00523 | 0.00523 | 0.0025 | 0.0025 | 0.0025 | 0.42576 | 4.1331 | 185.472 | 0.045 | 2435 | 6826 | 7113 | 7413
| 36 | 32 | interior | interior | 24 | 24 | 0.2 | 5000 | 60000 | 12 | 150 | 0 | 80 | 11 | 0.00335 | 0.00279 | 0.00564 | 0.0025 | 0.0025 | 0.0025 | 0.0025 | 0.00523 | 0.00523 | 0.0025 | 0.0025 | 0.0025 | 0.42576 | 4.1331 | 185.472 | 0.05 | 2331 | 6143 | 6402 | 6672
| 36 | 32 | interior | interior | 26 | 26 | 0.2 | 5000 | 60000 | 12 | 150 | 0 | 80 | 11 | 0.00332 | 0.00276 | 0.00558 | 0.0025 | 0.0025 | 0.0025 | 0.0025 | 0.00518 | 0.00518 | 0.0025 | 0.0025 | 0.0025 | 0.42733 | 4.5766 | 185.472 | 0.02 | 2764 | 13942 | 14595 | 15279
| 36 | 32 | interior | interior | 26 | 26 | 0.2 | 5000 | 60000 | 12 | 150 | 0 | 80 | 11 | 0.00332 | 0.00276 | 0.00558 | 0.0025 | 0.0025 | 0.0025 | 0.0025 | 0.00518 | 0.00518 | 0.0025 | 0.0025 | 0.0025 | 0.42733 | 4.5766 | 185.472 | 0.025 | 2622 | 11154 | 11676 | 12224
| 36 | 32 | interior | interior | 26 | 26 | 0.2 | 5000 | 60000 | 12 | 150 | 0 | 80 | 11 | 0.00332 | 0.00276 | 0.00558 | 0.0025 | 0.0025 | 0.0025 | 0.0025 | 0.00518 | 0.00518 | 0.0025 | 0.0025 | 0.0025 | 0.42733 | 4.5766 | 185.472 | 0.03 | 2491 | 9295 | 9730 | 10186
| 36 | 32 | interior | interior | 26 | 26 | 0.2 | 5000 | 60000 | 12 | 150 | 0 | 80 | 11 | 0.00332 | 0.00276 | 0.00558 | 0.0025 | 0.0025 | 0.0025 | 0.0025 | 0.00518 | 0.00518 | 0.0025 | 0.0025 | 0.0025 | 0.42733 | 4.5766 | 185.472 | 0.035 | 2368 | 7967 | 8340 | 8731
| 36 | 32 | interior | interior | 26 | 26 | 0.2 | 5000 | 60000 | 12 | 150 | 0 | 80 | 11 | 0.00332 | 0.00276 | 0.00558 | 0.0025 | 0.0025 | 0.0025 | 0.0025 | 0.00518 | 0.00518 | 0.0025 | 0.0025 | 0.0025 | 0.42733 | 4.5766 | 185.472 | 0.04 | 2254 | 6971 | 7298 | 7640
| 36 | 32 | interior | interior | 26 | 26 | 0.2 | 5000 | 60000 | 12 | 150 | 0 | 80 | 11 | 0.00332 | 0.00276 | 0.00558 | 0.0025 | 0.0025 | 0.0025 | 0.0025 | 0.00518 | 0.00518 | 0.0025 | 0.0025 | 0.0025 | 0.42733 | 4.5766 | 185.472 | 0.045 | 2148 | 6196 | 6487 | 6791
| 36 | 32 | interior | interior | 26 | 26 | 0.2 | 5000 | 60000 | 12 | 150 | 0 | 80 | 11 | 0.00332 | 0.00276 | 0.00558 | 0.0025 | 0.0025 | 0.0025 | 0.0025 | 0.00518 | 0.00518 | 0.0025 | 0.0025 | 0.0025 | 0.42733 | 4.5766 | 185.472 | 0.05 | 2048 | 5577 | 5838 | 6112
| 36 | 32 | interior | interior | 28 | 28 | 0.2 | 5000 | 60000 | 12 | 150 | 0 | 80 | 11 | 0.00328 | 0.00274 | 0.00552 | 0.0025 | 0.0025 | 0.0025 | 0.0025 | 0.00513 | 0.00513 | 0.0025 | 0.0025 | 0.0025 | 0.42909 | 4.586 | 185.472 | 0.02 | 2758 | 13913 | 14566 | 15251
| 36 | 32 | interior | interior | 28 | 28 | 0.2 | 5000 | 60000 | 12 | 150 | 0 | 80 | 11 | 0.00328 | 0.00274 | 0.00552 | 0.0025 | 0.0025 | 0.0025 | 0.0025 | 0.00513 | 0.00513 | 0.0025 | 0.0025 | 0.0025 | 0.42909 | 4.586 | 185.472 | 0.025 | 2616 | 11130 | 11653 | 12200
| 36 | 32 | interior | interior | 28 | 28 | 0.2 | 5000 | 60000 | 12 | 150 | 0 | 80 | 11 | 0.00328 | 0.00274 | 0.00552 | 0.0025 | 0.0025 | 0.0025 | 0.0025 | 0.00513 | 0.00513 | 0.0025 | 0.0025 | 0.0025 | 0.42909 | 4.586 | 185.472 | 0.03 | 2485 | 9275 | 9711 | 10167
| 36 | 32 | interior | interior | 28 | 28 | 0.2 | 5000 | 60000 | 12 | 150 | 0 | 80 | 11 | 0.00328 | 0.00274 | 0.00552 | 0.0025 | 0.0025 | 0.0025 | 0.0025 | 0.00513 | 0.00513 | 0.0025 | 0.0025 | 0.0025 | 0.42909 | 4.586 | 185.472 | 0.035 | 2362 | 7950 | 8324 | 8715
| 36 | 32 | interior | interior | 28 | 28 | 0.2 | 5000 | 60000 | 12 | 150 | 0 | 80 | 11 | 0.00328 | 0.00274 | 0.00552 | 0.0025 | 0.0025 | 0.0025 | 0.0025 | 0.00513 | 0.00513 | 0.0025 | 0.0025 | 0.0025 | 0.42909 | 4.586 | 185.472 | 0.04 | 2248 | 6956 | 7283 | 7625
| 36 | 32 | interior | interior | 28 | 28 | 0.2 | 5000 | 60000 | 12 | 150 | 0 | 80 | 11 | 0.00328 | 0.00274 | 0.00552 | 0.0025 | 0.0025 | 0.0025 | 0.0025 | 0.00513 | 0.00513 | 0.0025 | 0.0025 | 0.0025 | 0.42909 | 4.586 | 185.472 | 0.045 | 2142 | 6183 | 6474 | 6778
| 36 | 32 | interior | interior | 28 | 28 | 0.2 | 5000 | 60000 | 12 | 150 | 0 | 80 | 11 | 0.00328 | 0.00274 | 0.00552 | 0.0025 | 0.0025 | 0.0025 | 0.0025 | 0.00513 | 0.00513 | 0.0025 | 0.0025 | 0.0025 | 0.42909 | 4.586 | 185.472 | 0.05 | 2043 | 5565 | 5827 | 6100
| 36 | 32 | interior | interior | 30 | 30 | 0.2 | 5000 | 60000 | 12 | 150 | 0 | 80 | 11 | 0.00325 | 0.0027 | 0.00546 | 0.0025 | 0.0025 | 0.0025 | 0.0025 | 0.00508 | 0.00508 | 0.0025 | 0.0025 | 0.0025 | 0.43098 | 4.5961 | 185.472 | 0.02 | 2752 | 13884 | 14537 | 15222
| 36 | 32 | interior | interior | 30 | 30 | 0.2 | 5000 | 60000 | 12 | 150 | 0 | 80 | 11 | 0.00325 | 0.0027 | 0.00546 | 0.0025 | 0.0025 | 0.0025 | 0.0025 | 0.00508 | 0.00508 | 0.0025 | 0.0025 | 0.0025 | 0.43098 | 4.5961 | 185.472 | 0.025 | 2610 | 11107 | 11630 | 12177
| 36 | 32 | interior | interior | 30 | 30 | 0.2 | 5000 | 60000 | 12 | 150 | 0 | 80 | 11 | 0.00325 | 0.0027 | 0.00546 | 0.0025 | 0.0025 | 0.0025 | 0.0025 | 0.00508 | 0.00508 | 0.0025 | 0.0025 | 0.0025 | 0.43098 | 4.5961 | 185.472 | 0.03 | 2479 | 9256 | 9692 | 10148
| 36 | 32 | interior | interior | 30 | 30 | 0.2 | 5000 | 60000 | 12 | 150 | 0 | 80 | 11 | 0.00325 | 0.0027 | 0.00546 | 0.0025 | 0.0025 | 0.0025 | 0.0025 | 0.00508 | 0.00508 | 0.0025 | 0.0025 | 0.0025 | 0.43098 | 4.5961 | 185.472 | 0.035 | 2356 | 7934 | 8307 | 8698
| 36 | 32 | interior | interior | 30 | 30 | 0.2 | 5000 | 60000 | 12 | 150 | 0 | 80 | 11 | 0.00325 | 0.0027 | 0.00546 | 0.0025 | 0.0025 | 0.0025 | 0.0025 | 0.00508 | 0.00508 | 0.0025 | 0.0025 | 0.0025 | 0.43098 | 4.5961 | 185.472 | 0.04 | 2242 | 6942 | 7269 | 7611
| 36 | 32 | interior | interior | 30 | 30 | 0.2 | 5000 | 60000 | 12 | 150 | 0 | 80 | 11 | 0.00325 | 0.0027 | 0.00546 | 0.0025 | 0.0025 | 0.0025 | 0.0025 | 0.00508 | 0.00508 | 0.0025 | 0.0025 | 0.0025 | 0.43098 | 4.5961 | 185.472 | 0.045 | 2136 | 6171 | 6461 | 6765
| 36 | 32 | interior | interior | 30 | 30 | 0.2 | 5000 | 60000 | 12 | 150 | 0 | 80 | 11 | 0.00325 | 0.0027 | 0.00546 | 0.0025 | 0.0025 | 0.0025 | 0.0025 | 0.00508 | 0.00508 | 0.0025 | 0.0025 | 0.0025 | 0.43098 | 4.5961 | 185.472 | 0.05 | 2037 | 5554 | 5815 | 6089
| 36 | 32 | interior | interior | 32 | 32 | 0.2 | 5000 | 60000 | 12 | 150 | 0 | 80 | 11 | 0.00321 | 0.00268 | 0.0054 | 0.0025 | 0.0025 | 0.0025 | 0.0025 | 0.00502 | 0.00502 | 0.0025 | 0.0025 | 0.0025 | 0.43312 | 4.6075 | 185.472 | 0.02 | 2746 | 13855 | 14509 | 15193
| 36 | 32 | interior | interior | 32 | 32 | 0.2 | 5000 | 60000 | 12 | 150 | 0 | 80 | 11 | 0.00321 | 0.00268 | 0.0054 | 0.0025 | 0.0025 | 0.0025 | 0.0025 | 0.00502 | 0.00502 | 0.0025 | 0.0025 | 0.0025 | 0.43312 | 4.6075 | 185.472 | 0.025 | 2604 | 11084 | 11607 | 12154
| 36 | 32 | interior | interior | 32 | 32 | 0.2 | 5000 | 60000 | 12 | 150 | 0 | 80 | 11 | 0.00321 | 0.00268 | 0.0054 | 0.0025 | 0.0025 | 0.0025 | 0.0025 | 0.00502 | 0.00502 | 0.0025 | 0.0025 | 0.0025 | 0.43312 | 4.6075 | 185.472 | 0.03 | 2473 | 9237 | 9672 | 10129
| 36 | 32 | interior | interior | 32 | 32 | 0.2 | 5000 | 60000 | 12 | 150 | 0 | 80 | 11 | 0.00321 | 0.00268 | 0.0054 | 0.0025 | 0.0025 | 0.0025 | 0.0025 | 0.00502 | 0.00502 | 0.0025 | 0.0025 | 0.0025 | 0.43312 | 4.6075 | 185.472 | 0.035 | 2350 | 7917 | 8291 | 8682
| 36 | 32 | interior | interior | 32 | 32 | 0.2 | 5000 | 60000 | 12 | 150 | 0 | 80 | 11 | 0.00321 | 0.00268 | 0.0054 | 0.0025 | 0.0025 | 0.0025 | 0.0025 | 0.00502 | 0.00502 | 0.0025 | 0.0025 | 0.0025 | 0.43312 | 4.6075 | 185.472 | 0.04 | 2236 | 6927 | 7254 | 7597
| 36 | 32 | interior | interior | 32 | 32 | 0.2 | 5000 | 60000 | 12 | 150 | 0 | 80 | 11 | 0.00321 | 0.00268 | 0.0054 | 0.0025 | 0.0025 | 0.0025 | 0.0025 | 0.00502 | 0.00502 | 0.0025 | 0.0025 | 0.0025 | 0.43312 | 4.6075 | 185.472 | 0.045 | 2130 | 6158 | 6448 | 6752
| 36 | 32 | interior | interior | 32 | 32 | 0.2 | 5000 | 60000 | 12 | 150 | 0 | 80 | 11 | 0.00321 | 0.00268 | 0.0054 | 0.0025 | 0.0025 | 0.0025 | 0.0025 | 0.00502 | 0.00502 | 0.0025 | 0.0025 | 0.0025 | 0.43312 | 4.6075 | 185.472 | 0.05 | 2032 | 5542 | 5803 | 6077
| 36 | 32 | interior | interior | 24 | 24 | 0.2 | 5000 | 60000 | 13 | 150 | 0 | 80 | 11 | 0.00294 | 0.0025 | 0.00495 | 0.0025 | 0.0025 | 0.0025 | 0.0025 | 0.0046 | 0.0046 | 0.0025 | 0.0025 | 0.0025 | 0.4574 | 4.6532 | 199.872 | 0.02 | 2526 | 12750 | 13357 | 13993
| 36 | 32 | interior | interior | 24 | 24 | 0.2 | 5000 | 60000 | 13 | 150 | 0 | 80 | 11 | 0.00294 | 0.0025 | 0.00495 | 0.0025 | 0.0025 | 0.0025 | 0.0025 | 0.0046 | 0.0046 | 0.0025 | 0.0025 | 0.0025 | 0.4574 | 4.6532 | 199.872 | 0.025 | 2394 | 10200 | 10686 | 11194
| 36 | 32 | interior | interior | 24 | 24 | 0.2 | 5000 | 60000 | 13 | 150 | 0 | 80 | 11 | 0.00294 | 0.0025 | 0.00495 | 0.0025 | 0.0025 | 0.0025 | 0.0025 | 0.0046 | 0.0046 | 0.0025 | 0.0025 | 0.0025 | 0.4574 | 4.6532 | 199.872 | 0.03 | 2273 | 8500 | 8905 | 9329
| 36 | 32 | interior | interior | 24 | 24 | 0.2 | 5000 | 60000 | 13 | 150 | 0 | 80 | 11 | 0.00294 | 0.0025 | 0.00495 | 0.0025 | 0.0025 | 0.0025 | 0.0025 | 0.0046 | 0.0046 | 0.0025 | 0.0025 | 0.0025 | 0.4574 | 4.6532 | 199.872 | 0.035 | 2159 | 7286 | 7633 | 7996
| 36 | 32 | interior | interior | 24 | 24 | 0.2 | 5000 | 60000 | 13 | 150 | 0 | 80 | 11 | 0.00294 | 0.0025 | 0.00495 | 0.0025 | 0.0025 | 0.0025 | 0.0025 | 0.0046 | 0.0046 | 0.0025 | 0.0025 | 0.0025 | 0.4574 | 4.6532 | 199.872 | 0.04 | 2054 | 6375 | 6679 | 6997
| 36 | 32 | interior | interior | 24 | 24 | 0.2 | 5000 | 60000 | 13 | 150 | 0 | 80 | 11 | 0.00294 | 0.0025 | 0.00495 | 0.0025 | 0.0025 | 0.0025 | 0.0025 | 0.0046 | 0.0046 | 0.0025 | 0.0025 | 0.0025 | 0.4574 | 4.6532 | 199.872 | 0.045 | 1956 | 5667 | 5937 | 6219
| 36 | 32 | interior | interior | 24 | 24 | 0.2 | 5000 | 60000 | 13 | 150 | 0 | 80 | 11 | 0.00294 | 0.0025 | 0.00495 | 0.0025 | 0.0025 | 0.0025 | 0.0025 | 0.0046 | 0.0046 | 0.0025 | 0.0025 | 0.0025 | 0.4574 | 4.6532 | 199.872 | 0.05 | 1865 | 5100 | 5343 | 5597
| 36 | 32 | interior | interior | 26 | 26 | 0.2 | 5000 | 60000 | 13 | 150 | 0 | 80 | 11 | 0.00291 | 0.0025 | 0.0049 | 0.0025 | 0.0025 | 0.0025 | 0.0025 | 0.00455 | 0.00455 | 0.0025 | 0.0025 | 0.0025 | 0.46231 | 5.1705 | 199.872 | 0.02 | 2265 | 11479 | 12089 | 12730
| 36 | 32 | interior | interior | 26 | 26 | 0.2 | 5000 | 60000 | 13 | 150 | 0 | 80 | 11 | 0.00291 | 0.0025 | 0.0049 | 0.0025 | 0.0025 | 0.0025 | 0.0025 | 0.00455 | 0.00455 | 0.0025 | 0.0025 | 0.0025 | 0.46231 | 5.1705 | 199.872 | 0.025 | 2136 | 9184 | 9671 | 10184
| 36 | 32 | interior | interior | 26 | 26 | 0.2 | 5000 | 60000 | 13 | 150 | 0 | 80 | 11 | 0.00291 | 0.0025 | 0.0049 | 0.0025 | 0.0025 | 0.0025 | 0.0025 | 0.00455 | 0.00455 | 0.0025 | 0.0025 | 0.0025 | 0.46231 | 5.1705 | 199.872 | 0.03 | 2017 | 7653 | 8059 | 8487
| 36 | 32 | interior | interior | 26 | 26 | 0.2 | 5000 | 60000 | 13 | 150 | 0 | 80 | 11 | 0.00291 | 0.0025 | 0.0049 | 0.0025 | 0.0025 | 0.0025 | 0.0025 | 0.00455 | 0.00455 | 0.0025 | 0.0025 | 0.0025 | 0.46231 | 5.1705 | 199.872 | 0.035 | 1907 | 6560 | 6908 | 7274
| 36 | 32 | interior | interior | 26 | 26 | 0.2 | 5000 | 60000 | 13 | 150 | 0 | 80 | 11 | 0.00291 | 0.0025 | 0.0049 | 0.0025 | 0.0025 | 0.0025 | 0.0025 | 0.00455 | 0.00455 | 0.0025 | 0.0025 | 0.0025 | 0.46231 | 5.1705 | 199.872 | 0.04 | 1806 | 5740 | 6044 | 6365
| 36 | 32 | interior | interior | 26 | 26 | 0.2 | 5000 | 60000 | 13 | 150 | 0 | 80 | 11 | 0.00291 | 0.0025 | 0.0049 | 0.0025 | 0.0025 | 0.0025 | 0.0025 | 0.00455 | 0.00455 | 0.0025 | 0.0025 | 0.0025 | 0.46231 | 5.1705 | 199.872 | 0.045 | 1712 | 5102 | 5373 | 5658
| 36 | 32 | interior | interior | 26 | 26 | 0.2 | 5000 | 60000 | 13 | 150 | 0 | 80 | 11 | 0.00291 | 0.0025 | 0.0049 | 0.0025 | 0.0025 | 0.0025 | 0.0025 | 0.00455 | 0.00455 | 0.0025 | 0.0025 | 0.0025 | 0.46231 | 5.1705 | 199.872 | 0.05 | 1626 | 4592 | 4835 | 5092
| 36 | 32 | interior | interior | 28 | 28 | 0.2 | 5000 | 60000 | 13 | 150 | 0 | 80 | 11 | 0.00288 | 0.0025 | 0.00485 | 0.0025 | 0.0025 | 0.0025 | 0.0025 | 0.0045 | 0.0045 | 0.0025 | 0.0025 | 0.0025 | 0.46836 | 5.2042 | 199.872 | 0.02 | 2252 | 11412 | 12021 | 12663
| 36 | 32 | interior | interior | 28 | 28 | 0.2 | 5000 | 60000 | 13 | 150 | 0 | 80 | 11 | 0.00288 | 0.0025 | 0.00485 | 0.0025 | 0.0025 | 0.0025 | 0.0025 | 0.0045 | 0.0045 | 0.0025 | 0.0025 | 0.0025 | 0.46836 | 5.2042 | 199.872 | 0.025 | 2123 | 9130 | 9617 | 10130
| 36 | 32 | interior | interior | 28 | 28 | 0.2 | 5000 | 60000 | 13 | 150 | 0 | 80 | 11 | 0.00288 | 0.0025 | 0.00485 | 0.0025 | 0.0025 | 0.0025 | 0.0025 | 0.0045 | 0.0045 | 0.0025 | 0.0025 | 0.0025 | 0.46836 | 5.2042 | 199.872 | 0.03 | 2004 | 7608 | 8014 | 8442
| 36 | 32 | interior | interior | 28 | 28 | 0.2 | 5000 | 60000 | 13 | 150 | 0 | 80 | 11 | 0.00288 | 0.0025 | 0.00485 | 0.0025 | 0.0025 | 0.0025 | 0.0025 | 0.0045 | 0.0045 | 0.0025 | 0.0025 | 0.0025 | 0.46836 | 5.2042 | 199.872 | 0.035 | 1894 | 6521 | 6869 | 7236
| 36 | 32 | interior | interior | 28 | 28 | 0.2 | 5000 | 60000 | 13 | 150 | 0 | 80 | 11 | 0.00288 | 0.0025 | 0.00485 | 0.0025 | 0.0025 | 0.0025 | 0.0025 | 0.0045 | 0.0045 | 0.0025 | 0.0025 | 0.0025 | 0.46836 | 5.2042 | 199.872 | 0.04 | 1793 | 5706 | 6011 | 6331
| 36 | 32 | interior | interior | 28 | 28 | 0.2 | 5000 | 60000 | 13 | 150 | 0 | 80 | 11 | 0.00288 | 0.0025 | 0.00485 | 0.0025 | 0.0025 | 0.0025 | 0.0025 | 0.0045 | 0.0045 | 0.0025 | 0.0025 | 0.0025 | 0.46836 | 5.2042 | 199.872 | 0.045 | 1700 | 5072 | 5343 | 5628
| 36 | 32 | interior | interior | 28 | 28 | 0.2 | 5000 | 60000 | 13 | 150 | 0 | 80 | 11 | 0.00288 | 0.0025 | 0.00485 | 0.0025 | 0.0025 | 0.0025 | 0.0025 | 0.0045 | 0.0045 | 0.0025 | 0.0025 | 0.0025 | 0.46836 | 5.2042 | 199.872 | 0.05 | 1614 | 4565 | 4808 | 5065
| 36 | 32 | interior | interior | 30 | 30 | 0.2 | 5000 | 60000 | 13 | 150 | 0 | 80 | 11 | 0.00285 | 0.0025 | 0.0048 | 0.0025 | 0.0025 | 0.0025 | 0.0025 | 0.00446 | 0.00446 | 0.0025 | 0.0025 | 0.0025 | 0.47509 | 5.2415 | 199.872 | 0.02 | 2234 | 11323 | 11932 | 12574
| 36 | 32 | interior | interior | 30 | 30 | 0.2 | 5000 | 60000 | 13 | 150 | 0 | 80 | 11 | 0.00285 | 0.0025 | 0.0048 | 0.0025 | 0.0025 | 0.0025 | 0.0025 | 0.00446 | 0.00446 | 0.0025 | 0.0025 | 0.0025 | 0.47509 | 5.2415 | 199.872 | 0.025 | 2105 | 9058 | 9546 | 10059
| 36 | 32 | interior | interior | 30 | 30 | 0.2 | 5000 | 60000 | 13 | 150 | 0 | 80 | 11 | 0.00285 | 0.0025 | 0.0048 | 0.0025 | 0.0025 | 0.0025 | 0.0025 | 0.00446 | 0.00446 | 0.0025 | 0.0025 | 0.0025 | 0.47509 | 5.2415 | 199.872 | 0.03 | 1986 | 7549 | 7955 | 8383
| 36 | 32 | interior | interior | 30 | 30 | 0.2 | 5000 | 60000 | 13 | 150 | 0 | 80 | 11 | 0.00285 | 0.0025 | 0.0048 | 0.0025 | 0.0025 | 0.0025 | 0.0025 | 0.00446 | 0.00446 | 0.0025 | 0.0025 | 0.0025 | 0.47509 | 5.2415 | 199.872 | 0.035 | 1877 | 6470 | 6818 | 7185
| 36 | 32 | interior | interior | 30 | 30 | 0.2 | 5000 | 60000 | 13 | 150 | 0 | 80 | 11 | 0.00285 | 0.0025 | 0.0048 | 0.0025 | 0.0025 | 0.0025 | 0.0025 | 0.00446 | 0.00446 | 0.0025 | 0.0025 | 0.0025 | 0.47509 | 5.2415 | 199.872 | 0.04 | 1776 | 5661 | 5966 | 6287
| 36 | 32 | interior | interior | 30 | 30 | 0.2 | 5000 | 60000 | 13 | 150 | 0 | 80 | 11 | 0.00285 | 0.0025 | 0.0048 | 0.0025 | 0.0025 | 0.0025 | 0.0025 | 0.00446 | 0.00446 | 0.0025 | 0.0025 | 0.0025 | 0.47509 | 5.2415 | 199.872 | 0.045 | 1683 | 5032 | 5303 | 5588
| 36 | 32 | interior | interior | 30 | 30 | 0.2 | 5000 | 60000 | 13 | 150 | 0 | 80 | 11 | 0.00285 | 0.0025 | 0.0048 | 0.0025 | 0.0025 | 0.0025 | 0.0025 | 0.00446 | 0.00446 | 0.0025 | 0.0025 | 0.0025 | 0.47509 | 5.2415 | 199.872 | 0.05 | 1597 | 4529 | 4773 | 5030
| 36 | 32 | interior | interior | 32 | 32 | 0.2 | 5000 | 60000 | 13 | 150 | 0 | 80 | 11 | 0.00282 | 0.0025 | 0.00474 | 0.0025 | 0.0025 | 0.0025 | 0.0025 | 0.00441 | 0.00441 | 0.0025 | 0.0025 | 0.0025 | 0.48303 | 5.2851 | 199.872 | 0.02 | 2212 | 11213 | 11822 | 12464
| 36 | 32 | interior | interior | 32 | 32 | 0.2 | 5000 | 60000 | 13 | 150 | 0 | 80 | 11 | 0.00282 | 0.0025 | 0.00474 | 0.0025 | 0.0025 | 0.0025 | 0.0025 | 0.00441 | 0.00441 | 0.0025 | 0.0025 | 0.0025 | 0.48303 | 5.2851 | 199.872 | 0.025 | 2083 | 8970 | 9458 | 9972
| 36 | 32 | interior | interior | 32 | 32 | 0.2 | 5000 | 60000 | 13 | 150 | 0 | 80 | 11 | 0.00282 | 0.0025 | 0.00474 | 0.0025 | 0.0025 | 0.0025 | 0.0025 | 0.00441 | 0.00441 | 0.0025 | 0.0025 | 0.0025 | 0.48303 | 5.2851 | 199.872 | 0.03 | 1965 | 7475 | 7881 | 8310
| 36 | 32 | interior | interior | 32 | 32 | 0.2 | 5000 | 60000 | 13 | 150 | 0 | 80 | 11 | 0.00282 | 0.0025 | 0.00474 | 0.0025 | 0.0025 | 0.0025 | 0.0025 | 0.00441 | 0.00441 | 0.0025 | 0.0025 | 0.0025 | 0.48303 | 5.2851 | 199.872 | 0.035 | 1856 | 6407 | 6756 | 7123
| 36 | 32 | interior | interior | 32 | 32 | 0.2 | 5000 | 60000 | 13 | 150 | 0 | 80 | 11 | 0.00282 | 0.0025 | 0.00474 | 0.0025 | 0.0025 | 0.0025 | 0.0025 | 0.00441 | 0.00441 | 0.0025 | 0.0025 | 0.0025 | 0.48303 | 5.2851 | 199.872 | 0.04 | 1756 | 5607 | 5911 | 6232
| 36 | 32 | interior | interior | 32 | 32 | 0.2 | 5000 | 60000 | 13 | 150 | 0 | 80 | 11 | 0.00282 | 0.0025 | 0.00474 | 0.0025 | 0.0025 | 0.0025 | 0.0025 | 0.00441 | 0.00441 | 0.0025 | 0.0025 | 0.0025 | 0.48303 | 5.2851 | 199.872 | 0.045 | 1663 | 4984 | 5254 | 5540
| 36 | 32 | interior | interior | 32 | 32 | 0.2 | 5000 | 60000 | 13 | 150 | 0 | 80 | 11 | 0.00282 | 0.0025 | 0.00474 | 0.0025 | 0.0025 | 0.0025 | 0.0025 | 0.00441 | 0.00441 | 0.0025 | 0.0025 | 0.0025 | 0.48303 | 5.2851 | 199.872 | 0.05 | 1577 | 4485 | 4729 | 4986
| 36 | 32 | interior | interior | 24 | 24 | 0.2 | 5000 | 60000 | 14 | 150 | 0 | 80 | 11 | 0.00261 | 0.0025 | 0.0044 | 0.0025 | 0.0025 | 0.0025 | 0.0025 | 0.00408 | 0.00408 | 0.0025 | 0.0025 | 0.0025 | 0.56884 | 5.601 | 214.272 | 0.02 | 1944 | 9856 | 10423 | 11024
| 36 | 32 | interior | interior | 24 | 24 | 0.2 | 5000 | 60000 | 14 | 150 | 0 | 80 | 11 | 0.00261 | 0.0025 | 0.0044 | 0.0025 | 0.0025 | 0.0025 | 0.0025 | 0.00408 | 0.00408 | 0.0025 | 0.0025 | 0.0025 | 0.56884 | 5.601 | 214.272 | 0.025 | 1825 | 7885 | 8339 | 8819
| 36 | 32 | interior | interior | 24 | 24 | 0.2 | 5000 | 60000 | 14 | 150 | 0 | 80 | 11 | 0.00261 | 0.0025 | 0.0044 | 0.0025 | 0.0025 | 0.0025 | 0.0025 | 0.00408 | 0.00408 | 0.0025 | 0.0025 | 0.0025 | 0.56884 | 5.601 | 214.272 | 0.03 | 1716 | 6570 | 6949 | 7349
| 36 | 32 | interior | interior | 24 | 24 | 0.2 | 5000 | 60000 | 14 | 150 | 0 | 80 | 11 | 0.00261 | 0.0025 | 0.0044 | 0.0025 | 0.0025 | 0.0025 | 0.0025 | 0.00408 | 0.00408 | 0.0025 | 0.0025 | 0.0025 | 0.56884 | 5.601 | 214.272 | 0.035 | 1617 | 5632 | 5956 | 6299
| 36 | 32 | interior | interior | 24 | 24 | 0.2 | 5000 | 60000 | 14 | 150 | 0 | 80 | 11 | 0.00261 | 0.0025 | 0.0044 | 0.0025 | 0.0025 | 0.0025 | 0.0025 | 0.00408 | 0.00408 | 0.0025 | 0.0025 | 0.0025 | 0.56884 | 5.601 | 214.272 | 0.04 | 1525 | 4928 | 5212 | 5512
| 36 | 32 | interior | interior | 24 | 24 | 0.2 | 5000 | 60000 | 14 | 150 | 0 | 80 | 11 | 0.00261 | 0.0025 | 0.0044 | 0.0025 | 0.0025 | 0.0025 | 0.0025 | 0.00408 | 0.00408 | 0.0025 | 0.0025 | 0.0025 | 0.56884 | 5.601 | 214.272 | 0.045 | 1441 | 4380 | 4633 | 4899
| 36 | 32 | interior | interior | 24 | 24 | 0.2 | 5000 | 60000 | 14 | 150 | 0 | 80 | 11 | 0.00261 | 0.0025 | 0.0044 | 0.0025 | 0.0025 | 0.0025 | 0.0025 | 0.00408 | 0.00408 | 0.0025 | 0.0025 | 0.0025 | 0.56884 | 5.601 | 214.272 | 0.05 | 1364 | 3942 | 4169 | 4409
| 36 | 32 | interior | interior | 26 | 26 | 0.2 | 5000 | 60000 | 14 | 150 | 0 | 80 | 11 | 0.00259 | 0.0025 | 0.00435 | 0.0025 | 0.0025 | 0.0025 | 0.0025 | 0.00404 | 0.00404 | 0.0025 | 0.0025 | 0.0025 | 0.57079 | 6.2012 | 214.272 | 0.02 | 1744 | 8435 | 9385 | 9986
| 36 | 32 | interior | interior | 26 | 26 | 0.2 | 5000 | 60000 | 14 | 150 | 0 | 80 | 11 | 0.00259 | 0.0025 | 0.00435 | 0.0025 | 0.0025 | 0.0025 | 0.0025 | 0.00404 | 0.00404 | 0.0025 | 0.0025 | 0.0025 | 0.57079 | 6.2012 | 214.272 | 0.025 | 1627 | 6776 | 7508 | 7989
| 36 | 32 | interior | interior | 26 | 26 | 0.2 | 5000 | 60000 | 14 | 150 | 0 | 80 | 11 | 0.00259 | 0.0025 | 0.00435 | 0.0025 | 0.0025 | 0.0025 | 0.0025 | 0.00404 | 0.00404 | 0.0025 | 0.0025 | 0.0025 | 0.57079 | 6.2012 | 214.272 | 0.03 | 1522 | 5665 | 6257 | 6657
| 36 | 32 | interior | interior | 26 | 26 | 0.2 | 5000 | 60000 | 14 | 150 | 0 | 80 | 11 | 0.00259 | 0.0025 | 0.00435 | 0.0025 | 0.0025 | 0.0025 | 0.0025 | 0.00404 | 0.00404 | 0.0025 | 0.0025 | 0.0025 | 0.57079 | 6.2012 | 214.272 | 0.035 | 1426 | 4870 | 5363 | 5706
| 36 | 32 | interior | interior | 26 | 26 | 0.2 | 5000 | 60000 | 14 | 150 | 0 | 80 | 11 | 0.00259 | 0.0025 | 0.00435 | 0.0025 | 0.0025 | 0.0025 | 0.0025 | 0.00404 | 0.00404 | 0.0025 | 0.0025 | 0.0025 | 0.57079 | 6.2012 | 214.272 | 0.04 | 1339 | 4271 | 4693 | 4993
| 36 | 32 | interior | interior | 26 | 26 | 0.2 | 5000 | 60000 | 14 | 150 | 0 | 80 | 11 | 0.00259 | 0.0025 | 0.00435 | 0.0025 | 0.0025 | 0.0025 | 0.0025 | 0.00404 | 0.00404 | 0.0025 | 0.0025 | 0.0025 | 0.57079 | 6.2012 | 214.272 | 0.045 | 1260 | 3805 | 4171 | 4438
| 36 | 32 | interior | interior | 26 | 26 | 0.2 | 5000 | 60000 | 14 | 150 | 0 | 80 | 11 | 0.00259 | 0.0025 | 0.00435 | 0.0025 | 0.0025 | 0.0025 | 0.0025 | 0.00404 | 0.00404 | 0.0025 | 0.0025 | 0.0025 | 0.57079 | 6.2012 | 214.272 | 0.05 | 1187 | 3430 | 3754 | 3994
| 36 | 32 | interior | interior | 28 | 28 | 0.2 | 5000 | 60000 | 14 | 150 | 0 | 80 | 11 | 0.00256 | 0.0025 | 0.00431 | 0.0025 | 0.0025 | 0.0025 | 0.0025 | 0.004 | 0.004 | 0.0025 | 0.0025 | 0.0025 | 0.57298 | 6.213 | 214.272 | 0.02 | 1740 | 8399 | 9369 | 9970
| 36 | 32 | interior | interior | 28 | 28 | 0.2 | 5000 | 60000 | 14 | 150 | 0 | 80 | 11 | 0.00256 | 0.0025 | 0.00431 | 0.0025 | 0.0025 | 0.0025 | 0.0025 | 0.004 | 0.004 | 0.0025 | 0.0025 | 0.0025 | 0.57298 | 6.213 | 214.272 | 0.025 | 1624 | 6748 | 7496 | 7976
| 36 | 32 | interior | interior | 28 | 28 | 0.2 | 5000 | 60000 | 14 | 150 | 0 | 80 | 11 | 0.00256 | 0.0025 | 0.00431 | 0.0025 | 0.0025 | 0.0025 | 0.0025 | 0.004 | 0.004 | 0.0025 | 0.0025 | 0.0025 | 0.57298 | 6.213 | 214.272 | 0.03 | 1519 | 5644 | 6246 | 6646
| 36 | 32 | interior | interior | 28 | 28 | 0.2 | 5000 | 60000 | 14 | 150 | 0 | 80 | 11 | 0.00256 | 0.0025 | 0.00431 | 0.0025 | 0.0025 | 0.0025 | 0.0025 | 0.004 | 0.004 | 0.0025 | 0.0025 | 0.0025 | 0.57298 | 6.213 | 214.272 | 0.035 | 1423 | 4852 | 5354 | 5697
| 36 | 32 | interior | interior | 28 | 28 | 0.2 | 5000 | 60000 | 14 | 150 | 0 | 80 | 11 | 0.00256 | 0.0025 | 0.00431 | 0.0025 | 0.0025 | 0.0025 | 0.0025 | 0.004 | 0.004 | 0.0025 | 0.0025 | 0.0025 | 0.57298 | 6.213 | 214.272 | 0.04 | 1336 | 4256 | 4685 | 4985
| 36 | 32 | interior | interior | 28 | 28 | 0.2 | 5000 | 60000 | 14 | 150 | 0 | 80 | 11 | 0.00256 | 0.0025 | 0.00431 | 0.0025 | 0.0025 | 0.0025 | 0.0025 | 0.004 | 0.004 | 0.0025 | 0.0025 | 0.0025 | 0.57298 | 6.213 | 214.272 | 0.045 | 1257 | 3792 | 4164 | 4431
| 36 | 32 | interior | interior | 28 | 28 | 0.2 | 5000 | 60000 | 14 | 150 | 0 | 80 | 11 | 0.00256 | 0.0025 | 0.00431 | 0.0025 | 0.0025 | 0.0025 | 0.0025 | 0.004 | 0.004 | 0.0025 | 0.0025 | 0.0025 | 0.57298 | 6.213 | 214.272 | 0.05 | 1184 | 3419 | 3748 | 3988
| 36 | 32 | interior | interior | 30 | 30 | 0.2 | 5000 | 60000 | 14 | 150 | 0 | 80 | 11 | 0.00253 | 0.0025 | 0.00426 | 0.0025 | 0.0025 | 0.0025 | 0.0025 | 0.00396 | 0.00396 | 0.0025 | 0.0025 | 0.0025 | 0.57518 | 6.2249 | 214.272 | 0.02 | 1737 | 8364 | 9353 | 9954
| 36 | 32 | interior | interior | 30 | 30 | 0.2 | 5000 | 60000 | 14 | 150 | 0 | 80 | 11 | 0.00253 | 0.0025 | 0.00426 | 0.0025 | 0.0025 | 0.0025 | 0.0025 | 0.00396 | 0.00396 | 0.0025 | 0.0025 | 0.0025 | 0.57518 | 6.2249 | 214.272 | 0.025 | 1622 | 6721 | 7483 | 7963
| 36 | 32 | interior | interior | 30 | 30 | 0.2 | 5000 | 60000 | 14 | 150 | 0 | 80 | 11 | 0.00253 | 0.0025 | 0.00426 | 0.0025 | 0.0025 | 0.0025 | 0.0025 | 0.00396 | 0.00396 | 0.0025 | 0.0025 | 0.0025 | 0.57518 | 6.2249 | 214.272 | 0.03 | 1516 | 5622 | 6236 | 6636
| 36 | 32 | interior | interior | 30 | 30 | 0.2 | 5000 | 60000 | 14 | 150 | 0 | 80 | 11 | 0.00253 | 0.0025 | 0.00426 | 0.0025 | 0.0025 | 0.0025 | 0.0025 | 0.00396 | 0.00396 | 0.0025 | 0.0025 | 0.0025 | 0.57518 | 6.2249 | 214.272 | 0.035 | 1421 | 4834 | 5345 | 5688
| 36 | 32 | interior | interior | 30 | 30 | 0.2 | 5000 | 60000 | 14 | 150 | 0 | 80 | 11 | 0.00253 | 0.0025 | 0.00426 | 0.0025 | 0.0025 | 0.0025 | 0.0025 | 0.00396 | 0.00396 | 0.0025 | 0.0025 | 0.0025 | 0.57518 | 6.2249 | 214.272 | 0.04 | 1334 | 4241 | 4677 | 4977
| 36 | 32 | interior | interior | 30 | 30 | 0.2 | 5000 | 60000 | 14 | 150 | 0 | 80 | 11 | 0.00253 | 0.0025 | 0.00426 | 0.0025 | 0.0025 | 0.0025 | 0.0025 | 0.00396 | 0.00396 | 0.0025 | 0.0025 | 0.0025 | 0.57518 | 6.2249 | 214.272 | 0.045 | 1254 | 3779 | 4157 | 4424
| 36 | 32 | interior | interior | 30 | 30 | 0.2 | 5000 | 60000 | 14 | 150 | 0 | 80 | 11 | 0.00253 | 0.0025 | 0.00426 | 0.0025 | 0.0025 | 0.0025 | 0.0025 | 0.00396 | 0.00396 | 0.0025 | 0.0025 | 0.0025 | 0.57518 | 6.2249 | 214.272 | 0.05 | 1182 | 3407 | 3741 | 3981
| 36 | 32 | interior | interior | 32 | 32 | 0.2 | 5000 | 60000 | 14 | 150 | 0 | 80 | 11 | 0.00251 | 0.0025 | 0.00422 | 0.0025 | 0.0025 | 0.0025 | 0.0025 | 0.00392 | 0.00392 | 0.0025 | 0.0025 | 0.0025 | 0.57796 | 6.24 | 214.272 | 0.02 | 1731 | 8293 | 9322 | 9922
| 36 | 32 | interior | interior | 32 | 32 | 0.2 | 5000 | 60000 | 14 | 150 | 0 | 80 | 11 | 0.00251 | 0.0025 | 0.00422 | 0.0025 | 0.0025 | 0.0025 | 0.0025 | 0.00392 | 0.00392 | 0.0025 | 0.0025 | 0.0025 | 0.57796 | 6.24 | 214.272 | 0.025 | 1616 | 6667 | 7457 | 7938
| 36 | 32 | interior | interior | 32 | 32 | 0.2 | 5000 | 60000 | 14 | 150 | 0 | 80 | 11 | 0.00251 | 0.0025 | 0.00422 | 0.0025 | 0.0025 | 0.0025 | 0.0025 | 0.00392 | 0.00392 | 0.0025 | 0.0025 | 0.0025 | 0.57796 | 6.24 | 214.272 | 0.03 | 1510 | 5578 | 6214 | 6615
| 36 | 32 | interior | interior | 32 | 32 | 0.2 | 5000 | 60000 | 14 | 150 | 0 | 80 | 11 | 0.00251 | 0.0025 | 0.00422 | 0.0025 | 0.0025 | 0.0025 | 0.0025 | 0.00392 | 0.00392 | 0.0025 | 0.0025 | 0.0025 | 0.57796 | 6.24 | 214.272 | 0.035 | 1415 | 4799 | 5327 | 5670
| 36 | 32 | interior | interior | 32 | 32 | 0.2 | 5000 | 60000 | 14 | 150 | 0 | 80 | 11 | 0.00251 | 0.0025 | 0.00422 | 0.0025 | 0.0025 | 0.0025 | 0.0025 | 0.00392 | 0.00392 | 0.0025 | 0.0025 | 0.0025 | 0.57796 | 6.24 | 214.272 | 0.04 | 1328 | 4211 | 4661 | 4961
| 36 | 32 | interior | interior | 32 | 32 | 0.2 | 5000 | 60000 | 14 | 150 | 0 | 80 | 11 | 0.00251 | 0.0025 | 0.00422 | 0.0025 | 0.0025 | 0.0025 | 0.0025 | 0.00392 | 0.00392 | 0.0025 | 0.0025 | 0.0025 | 0.57796 | 6.24 | 214.272 | 0.045 | 1249 | 3753 | 4143 | 4410
| 36 | 32 | interior | interior | 32 | 32 | 0.2 | 5000 | 60000 | 14 | 150 | 0 | 80 | 11 | 0.00251 | 0.0025 | 0.00422 | 0.0025 | 0.0025 | 0.0025 | 0.0025 | 0.00392 | 0.00392 | 0.0025 | 0.0025 | 0.0025 | 0.57796 | 6.24 | 214.272 | 0.05 | 1177 | 3384 | 3729 | 3969
| 36 | 32 | interior | interior | 24 | 24 | 0.2 | 5000 | 60000 | 15 | 150 | 0 | 80 | 11 | 0.0025 | 0.0025 | 0.00395 | 0.0025 | 0.0025 | 0.0025 | 0.0025 | 0.00367 | 0.00367 | 0.0025 | 0.0025 | 0.0025 | 0.59886 | 6.1696 | 228.672 | 0.02 | 1642 | 8004 | 8840 | 9402
| 36 | 32 | interior | interior | 24 | 24 | 0.2 | 5000 | 60000 | 15 | 150 | 0 | 80 | 11 | 0.0025 | 0.0025 | 0.00395 | 0.0025 | 0.0025 | 0.0025 | 0.0025 | 0.00367 | 0.00367 | 0.0025 | 0.0025 | 0.0025 | 0.59886 | 6.1696 | 228.672 | 0.025 | 1533 | 6425 | 7072 | 7522
| 36 | 32 | interior | interior | 24 | 24 | 0.2 | 5000 | 60000 | 15 | 150 | 0 | 80 | 11 | 0.0025 | 0.0025 | 0.00395 | 0.0025 | 0.0025 | 0.0025 | 0.0025 | 0.00367 | 0.00367 | 0.0025 | 0.0025 | 0.0025 | 0.59886 | 6.1696 | 228.672 | 0.03 | 1435 | 5369 | 5893 | 6268
| 36 | 32 | interior | interior | 24 | 24 | 0.2 | 5000 | 60000 | 15 | 150 | 0 | 80 | 11 | 0.0025 | 0.0025 | 0.00395 | 0.0025 | 0.0025 | 0.0025 | 0.0025 | 0.00367 | 0.00367 | 0.0025 | 0.0025 | 0.0025 | 0.59886 | 6.1696 | 228.672 | 0.035 | 1345 | 4613 | 5051 | 5373
| 36 | 32 | interior | interior | 24 | 24 | 0.2 | 5000 | 60000 | 15 | 150 | 0 | 80 | 11 | 0.0025 | 0.0025 | 0.00395 | 0.0025 | 0.0025 | 0.0025 | 0.0025 | 0.00367 | 0.00367 | 0.0025 | 0.0025 | 0.0025 | 0.59886 | 6.1696 | 228.672 | 0.04 | 1263 | 4045 | 4420 | 4701
| 36 | 32 | interior | interior | 24 | 24 | 0.2 | 5000 | 60000 | 15 | 150 | 0 | 80 | 11 | 0.0025 | 0.0025 | 0.00395 | 0.0025 | 0.0025 | 0.0025 | 0.0025 | 0.00367 | 0.00367 | 0.0025 | 0.0025 | 0.0025 | 0.59886 | 6.1696 | 228.672 | 0.045 | 1188 | 3602 | 3929 | 4179
| 36 | 32 | interior | interior | 24 | 24 | 0.2 | 5000 | 60000 | 15 | 150 | 0 | 80 | 11 | 0.0025 | 0.0025 | 0.00395 | 0.0025 | 0.0025 | 0.0025 | 0.0025 | 0.00367 | 0.00367 | 0.0025 | 0.0025 | 0.0025 | 0.59886 | 6.1696 | 228.672 | 0.05 | 1120 | 3247 | 3536 | 3761
| 36 | 32 | interior | interior | 26 | 26 | 0.2 | 5000 | 60000 | 15 | 150 | 0 | 80 | 11 | 0.0025 | 0.0025 | 0.00391 | 0.0025 | 0.0025 | 0.0025 | 0.0025 | 0.00363 | 0.00363 | 0.0025 | 0.0025 | 0.0025 | 0.60482 | 6.8528 | 228.672 | 0.02 | 1465 | 5733 | 7891 | 8451
| 36 | 32 | interior | interior | 26 | 26 | 0.2 | 5000 | 60000 | 15 | 150 | 0 | 80 | 11 | 0.0025 | 0.0025 | 0.00391 | 0.0025 | 0.0025 | 0.0025 | 0.0025 | 0.00363 | 0.00363 | 0.0025 | 0.0025 | 0.0025 | 0.60482 | 6.8528 | 228.672 | 0.025 | 1359 | 4693 | 6313 | 6761
| 36 | 32 | interior | interior | 26 | 26 | 0.2 | 5000 | 60000 | 15 | 150 | 0 | 80 | 11 | 0.0025 | 0.0025 | 0.00391 | 0.0025 | 0.0025 | 0.0025 | 0.0025 | 0.00363 | 0.00363 | 0.0025 | 0.0025 | 0.0025 | 0.60482 | 6.8528 | 228.672 | 0.03 | 1264 | 3987 | 5261 | 5634
| 36 | 32 | interior | interior | 26 | 26 | 0.2 | 5000 | 60000 | 15 | 150 | 0 | 80 | 11 | 0.0025 | 0.0025 | 0.00391 | 0.0025 | 0.0025 | 0.0025 | 0.0025 | 0.00363 | 0.00363 | 0.0025 | 0.0025 | 0.0025 | 0.60482 | 6.8528 | 228.672 | 0.035 | 1178 | 3473 | 4509 | 4829
| 36 | 32 | interior | interior | 26 | 26 | 0.2 | 5000 | 60000 | 15 | 150 | 0 | 80 | 11 | 0.0025 | 0.0025 | 0.00391 | 0.0025 | 0.0025 | 0.0025 | 0.0025 | 0.00363 | 0.00363 | 0.0025 | 0.0025 | 0.0025 | 0.60482 | 6.8528 | 228.672 | 0.04 | 1101 | 3081 | 3946 | 4225
| 36 | 32 | interior | interior | 26 | 26 | 0.2 | 5000 | 60000 | 15 | 150 | 0 | 80 | 11 | 0.0025 | 0.0025 | 0.00391 | 0.0025 | 0.0025 | 0.0025 | 0.0025 | 0.00363 | 0.00363 | 0.0025 | 0.0025 | 0.0025 | 0.60482 | 6.8528 | 228.672 | 0.045 | 1030 | 2770 | 3507 | 3756
| 36 | 32 | interior | interior | 26 | 26 | 0.2 | 5000 | 60000 | 15 | 150 | 0 | 80 | 11 | 0.0025 | 0.0025 | 0.00391 | 0.0025 | 0.0025 | 0.0025 | 0.0025 | 0.00363 | 0.00363 | 0.0025 | 0.0025 | 0.0025 | 0.60482 | 6.8528 | 228.672 | 0.05 | 967 | 2518 | 3157 | 3380
| 36 | 32 | interior | interior | 28 | 28 | 0.2 | 5000 | 60000 | 15 | 150 | 0 | 80 | 11 | 0.0025 | 0.0025 | 0.00387 | 0.0025 | 0.0025 | 0.0025 | 0.0025 | 0.00359 | 0.00359 | 0.0025 | 0.0025 | 0.0025 | 0.61198 | 6.8933 | 228.672 | 0.02 | 1456 | 5599 | 7840 | 8399
| 36 | 32 | interior | interior | 28 | 28 | 0.2 | 5000 | 60000 | 15 | 150 | 0 | 80 | 11 | 0.0025 | 0.0025 | 0.00387 | 0.0025 | 0.0025 | 0.0025 | 0.0025 | 0.00359 | 0.00359 | 0.0025 | 0.0025 | 0.0025 | 0.61198 | 6.8933 | 228.672 | 0.025 | 1350 | 4592 | 6272 | 6720
| 36 | 32 | interior | interior | 28 | 28 | 0.2 | 5000 | 60000 | 15 | 150 | 0 | 80 | 11 | 0.0025 | 0.0025 | 0.00387 | 0.0025 | 0.0025 | 0.0025 | 0.0025 | 0.00359 | 0.00359 | 0.0025 | 0.0025 | 0.0025 | 0.61198 | 6.8933 | 228.672 | 0.03 | 1255 | 3906 | 5227 | 5600
| 36 | 32 | interior | interior | 28 | 28 | 0.2 | 5000 | 60000 | 15 | 150 | 0 | 80 | 11 | 0.0025 | 0.0025 | 0.00387 | 0.0025 | 0.0025 | 0.0025 | 0.0025 | 0.00359 | 0.00359 | 0.0025 | 0.0025 | 0.0025 | 0.61198 | 6.8933 | 228.672 | 0.035 | 1169 | 3406 | 4480 | 4800
| 36 | 32 | interior | interior | 28 | 28 | 0.2 | 5000 | 60000 | 15 | 150 | 0 | 80 | 11 | 0.0025 | 0.0025 | 0.00387 | 0.0025 | 0.0025 | 0.0025 | 0.0025 | 0.00359 | 0.00359 | 0.0025 | 0.0025 | 0.0025 | 0.61198 | 6.8933 | 228.672 | 0.04 | 1092 | 3024 | 3920 | 4200
| 36 | 32 | interior | interior | 28 | 28 | 0.2 | 5000 | 60000 | 15 | 150 | 0 | 80 | 11 | 0.0025 | 0.0025 | 0.00387 | 0.0025 | 0.0025 | 0.0025 | 0.0025 | 0.00359 | 0.00359 | 0.0025 | 0.0025 | 0.0025 | 0.61198 | 6.8933 | 228.672 | 0.045 | 1022 | 2722 | 3485 | 3733
| 36 | 32 | interior | interior | 28 | 28 | 0.2 | 5000 | 60000 | 15 | 150 | 0 | 80 | 11 | 0.0025 | 0.0025 | 0.00387 | 0.0025 | 0.0025 | 0.0025 | 0.0025 | 0.00359 | 0.00359 | 0.0025 | 0.0025 | 0.0025 | 0.61198 | 6.8933 | 228.672 | 0.05 | 959 | 2475 | 3136 | 3360
| 36 | 32 | interior | interior | 30 | 30 | 0.2 | 5000 | 60000 | 15 | 150 | 0 | 80 | 11 | 0.0025 | 0.0025 | 0.00383 | 0.0025 | 0.0025 | 0.0025 | 0.0025 | 0.00355 | 0.00355 | 0.0025 | 0.0025 | 0.0025 | 0.61988 | 6.9376 | 228.672 | 0.02 | 1444 | 5432 | 7777 | 8336
| 36 | 32 | interior | interior | 30 | 30 | 0.2 | 5000 | 60000 | 15 | 150 | 0 | 80 | 11 | 0.0025 | 0.0025 | 0.00383 | 0.0025 | 0.0025 | 0.0025 | 0.0025 | 0.00355 | 0.00355 | 0.0025 | 0.0025 | 0.0025 | 0.61988 | 6.9376 | 228.672 | 0.025 | 1339 | 4464 | 6221 | 6669
| 36 | 32 | interior | interior | 30 | 30 | 0.2 | 5000 | 60000 | 15 | 150 | 0 | 80 | 11 | 0.0025 | 0.0025 | 0.00383 | 0.0025 | 0.0025 | 0.0025 | 0.0025 | 0.00355 | 0.00355 | 0.0025 | 0.0025 | 0.0025 | 0.61988 | 6.9376 | 228.672 | 0.03 | 1244 | 3804 | 5185 | 5557
| 36 | 32 | interior | interior | 30 | 30 | 0.2 | 5000 | 60000 | 15 | 150 | 0 | 80 | 11 | 0.0025 | 0.0025 | 0.00383 | 0.0025 | 0.0025 | 0.0025 | 0.0025 | 0.00355 | 0.00355 | 0.0025 | 0.0025 | 0.0025 | 0.61988 | 6.9376 | 228.672 | 0.035 | 1158 | 3323 | 4444 | 4763
| 36 | 32 | interior | interior | 30 | 30 | 0.2 | 5000 | 60000 | 15 | 150 | 0 | 80 | 11 | 0.0025 | 0.0025 | 0.00383 | 0.0025 | 0.0025 | 0.0025 | 0.0025 | 0.00355 | 0.00355 | 0.0025 | 0.0025 | 0.0025 | 0.61988 | 6.9376 | 228.672 | 0.04 | 1081 | 2954 | 3888 | 4168
| 36 | 32 | interior | interior | 30 | 30 | 0.2 | 5000 | 60000 | 15 | 150 | 0 | 80 | 11 | 0.0025 | 0.0025 | 0.00383 | 0.0025 | 0.0025 | 0.0025 | 0.0025 | 0.00355 | 0.00355 | 0.0025 | 0.0025 | 0.0025 | 0.61988 | 6.9376 | 228.672 | 0.045 | 1012 | 2660 | 3456 | 3705
| 36 | 32 | interior | interior | 30 | 30 | 0.2 | 5000 | 60000 | 15 | 150 | 0 | 80 | 11 | 0.0025 | 0.0025 | 0.00383 | 0.0025 | 0.0025 | 0.0025 | 0.0025 | 0.00355 | 0.00355 | 0.0025 | 0.0025 | 0.0025 | 0.61988 | 6.9376 | 228.672 | 0.05 | 949 | 2421 | 3111 | 3334
| 36 | 32 | interior | interior | 32 | 32 | 0.2 | 5000 | 60000 | 15 | 150 | 0 | 80 | 11 | 0.0025 | 0.0025 | 0.00379 | 0.0025 | 0.0025 | 0.0025 | 0.0025 | 0.00352 | 0.00352 | 0.0025 | 0.0025 | 0.0025 | 0.63054 | 6.997 | 228.672 | 0.02 | 1430 | 5232 | 7702 | 8260
| 36 | 32 | interior | interior | 32 | 32 | 0.2 | 5000 | 60000 | 15 | 150 | 0 | 80 | 11 | 0.0025 | 0.0025 | 0.00379 | 0.0025 | 0.0025 | 0.0025 | 0.0025 | 0.00352 | 0.00352 | 0.0025 | 0.0025 | 0.0025 | 0.63054 | 6.997 | 228.672 | 0.025 | 1325 | 4312 | 6161 | 6608
| 36 | 32 | interior | interior | 32 | 32 | 0.2 | 5000 | 60000 | 15 | 150 | 0 | 80 | 11 | 0.0025 | 0.0025 | 0.00379 | 0.0025 | 0.0025 | 0.0025 | 0.0025 | 0.00352 | 0.00352 | 0.0025 | 0.0025 | 0.0025 | 0.63054 | 6.997 | 228.672 | 0.03 | 1231 | 3682 | 5134 | 5507
| 36 | 32 | interior | interior | 32 | 32 | 0.2 | 5000 | 60000 | 15 | 150 | 0 | 80 | 11 | 0.0025 | 0.0025 | 0.00379 | 0.0025 | 0.0025 | 0.0025 | 0.0025 | 0.00352 | 0.00352 | 0.0025 | 0.0025 | 0.0025 | 0.63054 | 6.997 | 228.672 | 0.035 | 1146 | 3222 | 4401 | 4720
| 36 | 32 | interior | interior | 32 | 32 | 0.2 | 5000 | 60000 | 15 | 150 | 0 | 80 | 11 | 0.0025 | 0.0025 | 0.00379 | 0.0025 | 0.0025 | 0.0025 | 0.0025 | 0.00352 | 0.00352 | 0.0025 | 0.0025 | 0.0025 | 0.63054 | 6.997 | 228.672 | 0.04 | 1069 | 2868 | 3851 | 4130
| 36 | 32 | interior | interior | 32 | 32 | 0.2 | 5000 | 60000 | 15 | 150 | 0 | 80 | 11 | 0.0025 | 0.0025 | 0.00379 | 0.0025 | 0.0025 | 0.0025 | 0.0025 | 0.00352 | 0.00352 | 0.0025 | 0.0025 | 0.0025 | 0.63054 | 6.997 | 228.672 | 0.045 | 1000 | 2587 | 3423 | 3671
| 36 | 32 | interior | interior | 32 | 32 | 0.2 | 5000 | 60000 | 15 | 150 | 0 | 80 | 11 | 0.0025 | 0.0025 | 0.00379 | 0.0025 | 0.0025 | 0.0025 | 0.0025 | 0.00352 | 0.00352 | 0.0025 | 0.0025 | 0.0025 | 0.63054 | 6.997 | 228.672 | 0.05 | 937 | 2357 | 3081 | 3304
| 36 | 32 | interior | interior | 24 | 24 | 0.2 | 5000 | 60000 | 16 | 150 | 0 | 80 | 11 | 0.0025 | 0.0025 | 0.00358 | 0.0025 | 0.0025 | 0.0025 | 0.0025 | 0.00332 | 0.00332 | 0.0025 | 0.0025 | 0.0025 | 0.65955 | 6.9182 | 243.072 | 0.02 | 1363 | 5173 | 7340 | 7866
| 36 | 32 | interior | interior | 24 | 24 | 0.2 | 5000 | 60000 | 16 | 150 | 0 | 80 | 11 | 0.0025 | 0.0025 | 0.00358 | 0.0025 | 0.0025 | 0.0025 | 0.0025 | 0.00332 | 0.00332 | 0.0025 | 0.0025 | 0.0025 | 0.65955 | 6.9182 | 243.072 | 0.025 | 1264 | 4248 | 5872 | 6293
| 36 | 32 | interior | interior | 24 | 24 | 0.2 | 5000 | 60000 | 16 | 150 | 0 | 80 | 11 | 0.0025 | 0.0025 | 0.00358 | 0.0025 | 0.0025 | 0.0025 | 0.0025 | 0.00332 | 0.00332 | 0.0025 | 0.0025 | 0.0025 | 0.65955 | 6.9182 | 243.072 | 0.03 | 1174 | 3617 | 4893 | 5244
| 36 | 32 | interior | interior | 24 | 24 | 0.2 | 5000 | 60000 | 16 | 150 | 0 | 80 | 11 | 0.0025 | 0.0025 | 0.00358 | 0.0025 | 0.0025 | 0.0025 | 0.0025 | 0.00332 | 0.00332 | 0.0025 | 0.0025 | 0.0025 | 0.65955 | 6.9182 | 243.072 | 0.035 | 1094 | 3157 | 4194 | 4495
| 36 | 32 | interior | interior | 24 | 24 | 0.2 | 5000 | 60000 | 16 | 150 | 0 | 80 | 11 | 0.0025 | 0.0025 | 0.00358 | 0.0025 | 0.0025 | 0.0025 | 0.0025 | 0.00332 | 0.00332 | 0.0025 | 0.0025 | 0.0025 | 0.65955 | 6.9182 | 243.072 | 0.04 | 1021 | 2805 | 3670 | 3933
| 36 | 32 | interior | interior | 24 | 24 | 0.2 | 5000 | 60000 | 16 | 150 | 0 | 80 | 11 | 0.0025 | 0.0025 | 0.00358 | 0.0025 | 0.0025 | 0.0025 | 0.0025 | 0.00332 | 0.00332 | 0.0025 | 0.0025 | 0.0025 | 0.65955 | 6.9182 | 243.072 | 0.045 | 956 | 2526 | 3262 | 3496
| 36 | 32 | interior | interior | 24 | 24 | 0.2 | 5000 | 60000 | 16 | 150 | 0 | 80 | 11 | 0.0025 | 0.0025 | 0.00358 | 0.0025 | 0.0025 | 0.0025 | 0.0025 | 0.00332 | 0.00332 | 0.0025 | 0.0025 | 0.0025 | 0.65955 | 6.9182 | 243.072 | 0.05 | 897 | 2298 | 2936 | 3146
| 36 | 32 | interior | interior | 26 | 26 | 0.2 | 5000 | 60000 | 16 | 150 | 0 | 80 | 11 | 0.0025 | 0.0025 | 0.00354 | 0.0025 | 0.0025 | 0.0025 | 0.0025 | 0.00329 | 0.00329 | 0.0025 | 0.0025 | 0.0025 | 0.6653 | 7.6798 | 243.072 | 0.02 | 1213 | 2785 | 5465 | 7026
| 36 | 32 | interior | interior | 26 | 26 | 0.2 | 5000 | 60000 | 16 | 150 | 0 | 80 | 11 | 0.0025 | 0.0025 | 0.00354 | 0.0025 | 0.0025 | 0.0025 | 0.0025 | 0.00329 | 0.00329 | 0.0025 | 0.0025 | 0.0025 | 0.6653 | 7.6798 | 243.072 | 0.025 | 1116 | 2428 | 4464 | 5621
| 36 | 32 | interior | interior | 26 | 26 | 0.2 | 5000 | 60000 | 16 | 150 | 0 | 80 | 11 | 0.0025 | 0.0025 | 0.00354 | 0.0025 | 0.0025 | 0.0025 | 0.0025 | 0.00329 | 0.00329 | 0.0025 | 0.0025 | 0.0025 | 0.6653 | 7.6798 | 243.072 | 0.03 | 1031 | 2165 | 3786 | 4684
| 36 | 32 | interior | interior | 26 | 26 | 0.2 | 5000 | 60000 | 16 | 150 | 0 | 80 | 11 | 0.0025 | 0.0025 | 0.00354 | 0.0025 | 0.0025 | 0.0025 | 0.0025 | 0.00329 | 0.00329 | 0.0025 | 0.0025 | 0.0025 | 0.6653 | 7.6798 | 243.072 | 0.035 | 955 | 1959 | 3293 | 4015
| 36 | 32 | interior | interior | 26 | 26 | 0.2 | 5000 | 60000 | 16 | 150 | 0 | 80 | 11 | 0.0025 | 0.0025 | 0.00354 | 0.0025 | 0.0025 | 0.0025 | 0.0025 | 0.00329 | 0.00329 | 0.0025 | 0.0025 | 0.0025 | 0.6653 | 7.6798 | 243.072 | 0.04 | 886 | 1792 | 2918 | 3513
| 36 | 32 | interior | interior | 26 | 26 | 0.2 | 5000 | 60000 | 16 | 150 | 0 | 80 | 11 | 0.0025 | 0.0025 | 0.00354 | 0.0025 | 0.0025 | 0.0025 | 0.0025 | 0.00329 | 0.00329 | 0.0025 | 0.0025 | 0.0025 | 0.6653 | 7.6798 | 243.072 | 0.045 | 825 | 1651 | 2621 | 3123
| 36 | 32 | interior | interior | 26 | 26 | 0.2 | 5000 | 60000 | 16 | 150 | 0 | 80 | 11 | 0.0025 | 0.0025 | 0.00354 | 0.0025 | 0.0025 | 0.0025 | 0.0025 | 0.00329 | 0.00329 | 0.0025 | 0.0025 | 0.0025 | 0.6653 | 7.6798 | 243.072 | 0.05 | 771 | 1532 | 2381 | 2810
| 36 | 32 | interior | interior | 28 | 28 | 0.2 | 5000 | 60000 | 16 | 150 | 0 | 80 | 11 | 0.0025 | 0.0025 | 0.0035 | 0.0025 | 0.0025 | 0.0025 | 0.0025 | 0.00325 | 0.00325 | 0.0025 | 0.0025 | 0.0025 | 0.67221 | 7.7195 | 243.072 | 0.02 | 1205 | 2660 | 5361 | 6985
| 36 | 32 | interior | interior | 28 | 28 | 0.2 | 5000 | 60000 | 16 | 150 | 0 | 80 | 11 | 0.0025 | 0.0025 | 0.0035 | 0.0025 | 0.0025 | 0.0025 | 0.0025 | 0.00325 | 0.00325 | 0.0025 | 0.0025 | 0.0025 | 0.67221 | 7.7195 | 243.072 | 0.025 | 1109 | 2332 | 4385 | 5588
| 36 | 32 | interior | interior | 28 | 28 | 0.2 | 5000 | 60000 | 16 | 150 | 0 | 80 | 11 | 0.0025 | 0.0025 | 0.0035 | 0.0025 | 0.0025 | 0.0025 | 0.0025 | 0.00325 | 0.00325 | 0.0025 | 0.0025 | 0.0025 | 0.67221 | 7.7195 | 243.072 | 0.03 | 1024 | 2088 | 3724 | 4657
| 36 | 32 | interior | interior | 28 | 28 | 0.2 | 5000 | 60000 | 16 | 150 | 0 | 80 | 11 | 0.0025 | 0.0025 | 0.0035 | 0.0025 | 0.0025 | 0.0025 | 0.0025 | 0.00325 | 0.00325 | 0.0025 | 0.0025 | 0.0025 | 0.67221 | 7.7195 | 243.072 | 0.035 | 948 | 1896 | 3243 | 3992
| 36 | 32 | interior | interior | 28 | 28 | 0.2 | 5000 | 60000 | 16 | 150 | 0 | 80 | 11 | 0.0025 | 0.0025 | 0.0035 | 0.0025 | 0.0025 | 0.0025 | 0.0025 | 0.00325 | 0.00325 | 0.0025 | 0.0025 | 0.0025 | 0.67221 | 7.7195 | 243.072 | 0.04 | 880 | 1738 | 2877 | 3493
| 36 | 32 | interior | interior | 28 | 28 | 0.2 | 5000 | 60000 | 16 | 150 | 0 | 80 | 11 | 0.0025 | 0.0025 | 0.0035 | 0.0025 | 0.0025 | 0.0025 | 0.0025 | 0.00325 | 0.00325 | 0.0025 | 0.0025 | 0.0025 | 0.67221 | 7.7195 | 243.072 | 0.045 | 819 | 1605 | 2586 | 3105
| 36 | 32 | interior | interior | 28 | 28 | 0.2 | 5000 | 60000 | 16 | 150 | 0 | 80 | 11 | 0.0025 | 0.0025 | 0.0035 | 0.0025 | 0.0025 | 0.0025 | 0.0025 | 0.00325 | 0.00325 | 0.0025 | 0.0025 | 0.0025 | 0.67221 | 7.7195 | 243.072 | 0.05 | 765 | 1491 | 2350 | 2794
| 36 | 32 | interior | interior | 30 | 30 | 0.2 | 5000 | 60000 | 16 | 150 | 0 | 80 | 11 | 0.0025 | 0.0025 | 0.00347 | 0.0025 | 0.0025 | 0.0025 | 0.0025 | 0.00322 | 0.00322 | 0.0025 | 0.0025 | 0.0025 | 0.68001 | 7.7642 | 243.072 | 0.02 | 1198 | 2534 | 5256 | 6945
| 36 | 32 | interior | interior | 30 | 30 | 0.2 | 5000 | 60000 | 16 | 150 | 0 | 80 | 11 | 0.0025 | 0.0025 | 0.00347 | 0.0025 | 0.0025 | 0.0025 | 0.0025 | 0.00322 | 0.00322 | 0.0025 | 0.0025 | 0.0025 | 0.68001 | 7.7642 | 243.072 | 0.025 | 1102 | 2236 | 4307 | 5556
| 36 | 32 | interior | interior | 30 | 30 | 0.2 | 5000 | 60000 | 16 | 150 | 0 | 80 | 11 | 0.0025 | 0.0025 | 0.00347 | 0.0025 | 0.0025 | 0.0025 | 0.0025 | 0.00322 | 0.00322 | 0.0025 | 0.0025 | 0.0025 | 0.68001 | 7.7642 | 243.072 | 0.03 | 1017 | 2012 | 3663 | 4630
| 36 | 32 | interior | interior | 30 | 30 | 0.2 | 5000 | 60000 | 16 | 150 | 0 | 80 | 11 | 0.0025 | 0.0025 | 0.00347 | 0.0025 | 0.0025 | 0.0025 | 0.0025 | 0.00322 | 0.00322 | 0.0025 | 0.0025 | 0.0025 | 0.68001 | 7.7642 | 243.072 | 0.035 | 941 | 1832 | 3193 | 3969
| 36 | 32 | interior | interior | 30 | 30 | 0.2 | 5000 | 60000 | 16 | 150 | 0 | 80 | 11 | 0.0025 | 0.0025 | 0.00347 | 0.0025 | 0.0025 | 0.0025 | 0.0025 | 0.00322 | 0.00322 | 0.0025 | 0.0025 | 0.0025 | 0.68001 | 7.7642 | 243.072 | 0.04 | 874 | 1685 | 2835 | 3473
| 36 | 32 | interior | interior | 30 | 30 | 0.2 | 5000 | 60000 | 16 | 150 | 0 | 80 | 11 | 0.0025 | 0.0025 | 0.00347 | 0.0025 | 0.0025 | 0.0025 | 0.0025 | 0.00322 | 0.00322 | 0.0025 | 0.0025 | 0.0025 | 0.68001 | 7.7642 | 243.072 | 0.045 | 813 | 1559 | 2551 | 3087
| 36 | 32 | interior | interior | 30 | 30 | 0.2 | 5000 | 60000 | 16 | 150 | 0 | 80 | 11 | 0.0025 | 0.0025 | 0.00347 | 0.0025 | 0.0025 | 0.0025 | 0.0025 | 0.00322 | 0.00322 | 0.0025 | 0.0025 | 0.0025 | 0.68001 | 7.7642 | 243.072 | 0.05 | 759 | 1451 | 2320 | 2778
| 36 | 32 | interior | interior | 32 | 32 | 0.2 | 5000 | 60000 | 16 | 150 | 0 | 80 | 11 | 0.0025 | 0.0025 | 0.00343 | 0.0025 | 0.0025 | 0.0025 | 0.0025 | 0.00319 | 0.00319 | 0.0025 | 0.0025 | 0.0025 | 0.69001 | 7.8211 | 243.072 | 0.02 | 1188 | 2346 | 5099 | 6885
| 36 | 32 | interior | interior | 32 | 32 | 0.2 | 5000 | 60000 | 16 | 150 | 0 | 80 | 11 | 0.0025 | 0.0025 | 0.00343 | 0.0025 | 0.0025 | 0.0025 | 0.0025 | 0.00319 | 0.00319 | 0.0025 | 0.0025 | 0.0025 | 0.69001 | 7.8211 | 243.072 | 0.025 | 1092 | 2092 | 4189 | 5508
| 36 | 32 | interior | interior | 32 | 32 | 0.2 | 5000 | 60000 | 16 | 150 | 0 | 80 | 11 | 0.0025 | 0.0025 | 0.00343 | 0.0025 | 0.0025 | 0.0025 | 0.0025 | 0.00319 | 0.00319 | 0.0025 | 0.0025 | 0.0025 | 0.69001 | 7.8211 | 243.072 | 0.03 | 1007 | 1897 | 3570 | 4590
| 36 | 32 | interior | interior | 32 | 32 | 0.2 | 5000 | 60000 | 16 | 150 | 0 | 80 | 11 | 0.0025 | 0.0025 | 0.00343 | 0.0025 | 0.0025 | 0.0025 | 0.0025 | 0.00319 | 0.00319 | 0.0025 | 0.0025 | 0.0025 | 0.69001 | 7.8211 | 243.072 | 0.035 | 932 | 1738 | 3119 | 3934
| 36 | 32 | interior | interior | 32 | 32 | 0.2 | 5000 | 60000 | 16 | 150 | 0 | 80 | 11 | 0.0025 | 0.0025 | 0.00343 | 0.0025 | 0.0025 | 0.0025 | 0.0025 | 0.00319 | 0.00319 | 0.0025 | 0.0025 | 0.0025 | 0.69001 | 7.8211 | 243.072 | 0.04 | 865 | 1605 | 2773 | 3443
| 36 | 32 | interior | interior | 32 | 32 | 0.2 | 5000 | 60000 | 16 | 150 | 0 | 80 | 11 | 0.0025 | 0.0025 | 0.00343 | 0.0025 | 0.0025 | 0.0025 | 0.0025 | 0.00319 | 0.00319 | 0.0025 | 0.0025 | 0.0025 | 0.69001 | 7.8211 | 243.072 | 0.045 | 804 | 1490 | 2498 | 3060
| 36 | 32 | interior | interior | 32 | 32 | 0.2 | 5000 | 60000 | 16 | 150 | 0 | 80 | 11 | 0.0025 | 0.0025 | 0.00343 | 0.0025 | 0.0025 | 0.0025 | 0.0025 | 0.00319 | 0.00319 | 0.0025 | 0.0025 | 0.0025 | 0.69001 | 7.8211 | 243.072 | 0.05 | 751 | 1391 | 2274 | 2754
| 36 | 32 | interior | interior | 24 | 24 | 0.2 | 5000 | 60000 | 17 | 150 | 0 | 80 | 11 | 0.0025 | 0.0025 | 0.00327 | 0.0025 | 0.0025 | 0.0025 | 0.0025 | 0.00303 | 0.00303 | 0.0025 | 0.0025 | 0.0025 | 0.73697 | 7.7821 | 257.472 | 0.02 | 1128 | 2334 | 4912 | 6538
| 36 | 32 | interior | interior | 24 | 24 | 0.2 | 5000 | 60000 | 17 | 150 | 0 | 80 | 11 | 0.0025 | 0.0025 | 0.00327 | 0.0025 | 0.0025 | 0.0025 | 0.0025 | 0.00303 | 0.00303 | 0.0025 | 0.0025 | 0.0025 | 0.73697 | 7.7821 | 257.472 | 0.025 | 1038 | 2066 | 4029 | 5230
| 36 | 32 | interior | interior | 24 | 24 | 0.2 | 5000 | 60000 | 17 | 150 | 0 | 80 | 11 | 0.0025 | 0.0025 | 0.00327 | 0.0025 | 0.0025 | 0.0025 | 0.0025 | 0.00303 | 0.00303 | 0.0025 | 0.0025 | 0.0025 | 0.73697 | 7.7821 | 257.472 | 0.03 | 957 | 1863 | 3429 | 4359
| 36 | 32 | interior | interior | 24 | 24 | 0.2 | 5000 | 60000 | 17 | 150 | 0 | 80 | 11 | 0.0025 | 0.0025 | 0.00327 | 0.0025 | 0.0025 | 0.0025 | 0.0025 | 0.00303 | 0.00303 | 0.0025 | 0.0025 | 0.0025 | 0.73697 | 7.7821 | 257.472 | 0.035 | 886 | 1701 | 2992 | 3736
| 36 | 32 | interior | interior | 24 | 24 | 0.2 | 5000 | 60000 | 17 | 150 | 0 | 80 | 11 | 0.0025 | 0.0025 | 0.00327 | 0.0025 | 0.0025 | 0.0025 | 0.0025 | 0.00303 | 0.00303 | 0.0025 | 0.0025 | 0.0025 | 0.73697 | 7.7821 | 257.472 | 0.04 | 822 | 1566 | 2657 | 3269
| 36 | 32 | interior | interior | 24 | 24 | 0.2 | 5000 | 60000 | 17 | 150 | 0 | 80 | 11 | 0.0025 | 0.0025 | 0.00327 | 0.0025 | 0.0025 | 0.0025 | 0.0025 | 0.00303 | 0.00303 | 0.0025 | 0.0025 | 0.0025 | 0.73697 | 7.7821 | 257.472 | 0.045 | 765 | 1451 | 2391 | 2906
| 36 | 32 | interior | interior | 24 | 24 | 0.2 | 5000 | 60000 | 17 | 150 | 0 | 80 | 11 | 0.0025 | 0.0025 | 0.00327 | 0.0025 | 0.0025 | 0.0025 | 0.0025 | 0.00303 | 0.00303 | 0.0025 | 0.0025 | 0.0025 | 0.73697 | 7.7821 | 257.472 | 0.05 | 714 | 1350 | 2176 | 2615
| 36 | 32 | interior | interior | 26 | 26 | 0.2 | 5000 | 60000 | 17 | 150 | 0 | 80 | 11 | 0.0025 | 0.0025 | 0.00323 | 0.0025 | 0.0025 | 0.0025 | 0.0025 | 0.003 | 0.003 | 0.0025 | 0.0025 | 0.0025 | 0.76169 | 8.7443 | 257.472 | 0.02 | 986 | 1526 | 2540 | 4769
| 36 | 32 | interior | interior | 26 | 26 | 0.2 | 5000 | 60000 | 17 | 150 | 0 | 80 | 11 | 0.0025 | 0.0025 | 0.00323 | 0.0025 | 0.0025 | 0.0025 | 0.0025 | 0.003 | 0.003 | 0.0025 | 0.0025 | 0.0025 | 0.76169 | 8.7443 | 257.472 | 0.025 | 899 | 1416 | 2253 | 3921
| 36 | 32 | interior | interior | 26 | 26 | 0.2 | 5000 | 60000 | 17 | 150 | 0 | 80 | 11 | 0.0025 | 0.0025 | 0.00323 | 0.0025 | 0.0025 | 0.0025 | 0.0025 | 0.003 | 0.003 | 0.0025 | 0.0025 | 0.0025 | 0.76169 | 8.7443 | 257.472 | 0.03 | 823 | 1317 | 2037 | 3343
| 36 | 32 | interior | interior | 26 | 26 | 0.2 | 5000 | 60000 | 17 | 150 | 0 | 80 | 11 | 0.0025 | 0.0025 | 0.00323 | 0.0025 | 0.0025 | 0.0025 | 0.0025 | 0.003 | 0.003 | 0.0025 | 0.0025 | 0.0025 | 0.76169 | 8.7443 | 257.472 | 0.035 | 756 | 1227 | 1863 | 2921
| 36 | 32 | interior | interior | 26 | 26 | 0.2 | 5000 | 60000 | 17 | 150 | 0 | 80 | 11 | 0.0025 | 0.0025 | 0.00323 | 0.0025 | 0.0025 | 0.0025 | 0.0025 | 0.003 | 0.003 | 0.0025 | 0.0025 | 0.0025 | 0.76169 | 8.7443 | 257.472 | 0.04 | 698 | 1147 | 1717 | 2598
| 36 | 32 | interior | interior | 26 | 26 | 0.2 | 5000 | 60000 | 17 | 150 | 0 | 80 | 11 | 0.0025 | 0.0025 | 0.00323 | 0.0025 | 0.0025 | 0.0025 | 0.0025 | 0.003 | 0.003 | 0.0025 | 0.0025 | 0.0025 | 0.76169 | 8.7443 | 257.472 | 0.045 | 646 | 1074 | 1593 | 2341
| 36 | 32 | interior | interior | 26 | 26 | 0.2 | 5000 | 60000 | 17 | 150 | 0 | 80 | 11 | 0.0025 | 0.0025 | 0.00323 | 0.0025 | 0.0025 | 0.0025 | 0.0025 | 0.003 | 0.003 | 0.0025 | 0.0025 | 0.0025 | 0.76169 | 8.7443 | 257.472 | 0.05 | 599 | 1008 | 1486 | 2133
| 36 | 32 | interior | interior | 28 | 28 | 0.2 | 5000 | 60000 | 17 | 150 | 0 | 80 | 11 | 0.0025 | 0.0025 | 0.0032 | 0.0025 | 0.0025 | 0.0025 | 0.0025 | 0.00297 | 0.00297 | 0.0025 | 0.0025 | 0.0025 | 0.77215 | 8.8041 | 257.472 | 0.02 | 978 | 1514 | 2391 | 4642
| 36 | 32 | interior | interior | 28 | 28 | 0.2 | 5000 | 60000 | 17 | 150 | 0 | 80 | 11 | 0.0025 | 0.0025 | 0.0032 | 0.0025 | 0.0025 | 0.0025 | 0.0025 | 0.00297 | 0.00297 | 0.0025 | 0.0025 | 0.0025 | 0.77215 | 8.8041 | 257.472 | 0.025 | 891 | 1404 | 2142 | 3828
| 36 | 32 | interior | interior | 28 | 28 | 0.2 | 5000 | 60000 | 17 | 150 | 0 | 80 | 11 | 0.0025 | 0.0025 | 0.0032 | 0.0025 | 0.0025 | 0.0025 | 0.0025 | 0.00297 | 0.00297 | 0.0025 | 0.0025 | 0.0025 | 0.77215 | 8.8041 | 257.472 | 0.03 | 816 | 1306 | 1950 | 3271
| 36 | 32 | interior | interior | 28 | 28 | 0.2 | 5000 | 60000 | 17 | 150 | 0 | 80 | 11 | 0.0025 | 0.0025 | 0.0032 | 0.0025 | 0.0025 | 0.0025 | 0.0025 | 0.00297 | 0.00297 | 0.0025 | 0.0025 | 0.0025 | 0.77215 | 8.8041 | 257.472 | 0.035 | 749 | 1217 | 1792 | 2864
| 36 | 32 | interior | interior | 28 | 28 | 0.2 | 5000 | 60000 | 17 | 150 | 0 | 80 | 11 | 0.0025 | 0.0025 | 0.0032 | 0.0025 | 0.0025 | 0.0025 | 0.0025 | 0.00297 | 0.00297 | 0.0025 | 0.0025 | 0.0025 | 0.77215 | 8.8041 | 257.472 | 0.04 | 691 | 1136 | 1659 | 2552
| 36 | 32 | interior | interior | 28 | 28 | 0.2 | 5000 | 60000 | 17 | 150 | 0 | 80 | 11 | 0.0025 | 0.0025 | 0.0032 | 0.0025 | 0.0025 | 0.0025 | 0.0025 | 0.00297 | 0.00297 | 0.0025 | 0.0025 | 0.0025 | 0.77215 | 8.8041 | 257.472 | 0.045 | 639 | 1064 | 1543 | 2303
| 36 | 32 | interior | interior | 28 | 28 | 0.2 | 5000 | 60000 | 17 | 150 | 0 | 80 | 11 | 0.0025 | 0.0025 | 0.0032 | 0.0025 | 0.0025 | 0.0025 | 0.0025 | 0.00297 | 0.00297 | 0.0025 | 0.0025 | 0.0025 | 0.77215 | 8.8041 | 257.472 | 0.05 | 593 | 998 | 1443 | 2100
| 36 | 32 | interior | interior | 30 | 30 | 0.2 | 5000 | 60000 | 17 | 150 | 0 | 80 | 11 | 0.0025 | 0.0025 | 0.00317 | 0.0025 | 0.0025 | 0.0025 | 0.0025 | 0.00294 | 0.00294 | 0.0025 | 0.0025 | 0.0025 | 0.77485 | 8.8195 | 257.472 | 0.02 | 975 | 1510 | 2342 | 4599
| 36 | 32 | interior | interior | 30 | 30 | 0.2 | 5000 | 60000 | 17 | 150 | 0 | 80 | 11 | 0.0025 | 0.0025 | 0.00317 | 0.0025 | 0.0025 | 0.0025 | 0.0025 | 0.00294 | 0.00294 | 0.0025 | 0.0025 | 0.0025 | 0.77485 | 8.8195 | 257.472 | 0.025 | 889 | 1401 | 2105 | 3797
| 36 | 32 | interior | interior | 30 | 30 | 0.2 | 5000 | 60000 | 17 | 150 | 0 | 80 | 11 | 0.0025 | 0.0025 | 0.00317 | 0.0025 | 0.0025 | 0.0025 | 0.0025 | 0.00294 | 0.00294 | 0.0025 | 0.0025 | 0.0025 | 0.77485 | 8.8195 | 257.472 | 0.03 | 813 | 1302 | 1921 | 3248
| 36 | 32 | interior | interior | 30 | 30 | 0.2 | 5000 | 60000 | 17 | 150 | 0 | 80 | 11 | 0.0025 | 0.0025 | 0.00317 | 0.0025 | 0.0025 | 0.0025 | 0.0025 | 0.00294 | 0.00294 | 0.0025 | 0.0025 | 0.0025 | 0.77485 | 8.8195 | 257.472 | 0.035 | 747 | 1213 | 1769 | 2846
| 36 | 32 | interior | interior | 30 | 30 | 0.2 | 5000 | 60000 | 17 | 150 | 0 | 80 | 11 | 0.0025 | 0.0025 | 0.00317 | 0.0025 | 0.0025 | 0.0025 | 0.0025 | 0.00294 | 0.00294 | 0.0025 | 0.0025 | 0.0025 | 0.77485 | 8.8195 | 257.472 | 0.04 | 689 | 1133 | 1639 | 2536
| 36 | 32 | interior | interior | 30 | 30 | 0.2 | 5000 | 60000 | 17 | 150 | 0 | 80 | 11 | 0.0025 | 0.0025 | 0.00317 | 0.0025 | 0.0025 | 0.0025 | 0.0025 | 0.00294 | 0.00294 | 0.0025 | 0.0025 | 0.0025 | 0.77485 | 8.8195 | 257.472 | 0.045 | 637 | 1061 | 1527 | 2290
| 36 | 32 | interior | interior | 30 | 30 | 0.2 | 5000 | 60000 | 17 | 150 | 0 | 80 | 11 | 0.0025 | 0.0025 | 0.00317 | 0.0025 | 0.0025 | 0.0025 | 0.0025 | 0.00294 | 0.00294 | 0.0025 | 0.0025 | 0.0025 | 0.77485 | 8.8195 | 257.472 | 0.05 | 591 | 995 | 1428 | 2089
| 36 | 32 | interior | interior | 32 | 32 | 0.2 | 5000 | 60000 | 17 | 150 | 0 | 80 | 11 | 0.0025 | 0.0025 | 0.00313 | 0.0025 | 0.0025 | 0.0025 | 0.0025 | 0.00291 | 0.00291 | 0.0025 | 0.0025 | 0.0025 | 0.7778 | 8.8363 | 257.472 | 0.02 | 973 | 1507 | 2292 | 4557
| 36 | 32 | interior | interior | 32 | 32 | 0.2 | 5000 | 60000 | 17 | 150 | 0 | 80 | 11 | 0.0025 | 0.0025 | 0.00313 | 0.0025 | 0.0025 | 0.0025 | 0.0025 | 0.00291 | 0.00291 | 0.0025 | 0.0025 | 0.0025 | 0.7778 | 8.8363 | 257.472 | 0.025 | 886 | 1397 | 2068 | 3766
| 36 | 32 | interior | interior | 32 | 32 | 0.2 | 5000 | 60000 | 17 | 150 | 0 | 80 | 11 | 0.0025 | 0.0025 | 0.00313 | 0.0025 | 0.0025 | 0.0025 | 0.0025 | 0.00291 | 0.00291 | 0.0025 | 0.0025 | 0.0025 | 0.7778 | 8.8363 | 257.472 | 0.03 | 811 | 1298 | 1892 | 3224
| 36 | 32 | interior | interior | 32 | 32 | 0.2 | 5000 | 60000 | 17 | 150 | 0 | 80 | 11 | 0.0025 | 0.0025 | 0.00313 | 0.0025 | 0.0025 | 0.0025 | 0.0025 | 0.00291 | 0.00291 | 0.0025 | 0.0025 | 0.0025 | 0.7778 | 8.8363 | 257.472 | 0.035 | 745 | 1210 | 1745 | 2827
| 36 | 32 | interior | interior | 32 | 32 | 0.2 | 5000 | 60000 | 17 | 150 | 0 | 80 | 11 | 0.0025 | 0.0025 | 0.00313 | 0.0025 | 0.0025 | 0.0025 | 0.0025 | 0.00291 | 0.00291 | 0.0025 | 0.0025 | 0.0025 | 0.7778 | 8.8363 | 257.472 | 0.04 | 686 | 1130 | 1620 | 2521
| 36 | 32 | interior | interior | 32 | 32 | 0.2 | 5000 | 60000 | 17 | 150 | 0 | 80 | 11 | 0.0025 | 0.0025 | 0.00313 | 0.0025 | 0.0025 | 0.0025 | 0.0025 | 0.00291 | 0.00291 | 0.0025 | 0.0025 | 0.0025 | 0.7778 | 8.8363 | 257.472 | 0.045 | 635 | 1057 | 1510 | 2277
| 36 | 32 | interior | interior | 32 | 32 | 0.2 | 5000 | 60000 | 17 | 150 | 0 | 80 | 11 | 0.0025 | 0.0025 | 0.00313 | 0.0025 | 0.0025 | 0.0025 | 0.0025 | 0.00291 | 0.00291 | 0.0025 | 0.0025 | 0.0025 | 0.7778 | 8.8363 | 257.472 | 0.05 | 589 | 992 | 1414 | 2078
| 36 | 32 | interior | interior | 24 | 24 | 0.2 | 5000 | 60000 | 18 | 150 | 0 | 80 | 11 | 0.0025 | 0.0025 | 0.003 | 0.0025 | 0.0025 | 0.0025 | 0.0025 | 0.00279 | 0.00279 | 0.0025 | 0.0025 | 0.0025 | 0.79168 | 8.5519 | 271.872 | 0.02 | 958 | 1480 | 2849 | 4897
| 36 | 32 | interior | interior | 24 | 24 | 0.2 | 5000 | 60000 | 18 | 150 | 0 | 80 | 11 | 0.0025 | 0.0025 | 0.003 | 0.0025 | 0.0025 | 0.0025 | 0.0025 | 0.00279 | 0.00279 | 0.0025 | 0.0025 | 0.0025 | 0.79168 | 8.5519 | 271.872 | 0.025 | 875 | 1375 | 2467 | 3992
| 36 | 32 | interior | interior | 24 | 24 | 0.2 | 5000 | 60000 | 18 | 150 | 0 | 80 | 11 | 0.0025 | 0.0025 | 0.003 | 0.0025 | 0.0025 | 0.0025 | 0.0025 | 0.00279 | 0.00279 | 0.0025 | 0.0025 | 0.0025 | 0.79168 | 8.5519 | 271.872 | 0.03 | 802 | 1281 | 2190 | 3380
| 36 | 32 | interior | interior | 24 | 24 | 0.2 | 5000 | 60000 | 18 | 150 | 0 | 80 | 11 | 0.0025 | 0.0025 | 0.003 | 0.0025 | 0.0025 | 0.0025 | 0.0025 | 0.00279 | 0.00279 | 0.0025 | 0.0025 | 0.0025 | 0.79168 | 8.5519 | 271.872 | 0.035 | 738 | 1196 | 1975 | 2936
| 36 | 32 | interior | interior | 24 | 24 | 0.2 | 5000 | 60000 | 18 | 150 | 0 | 80 | 11 | 0.0025 | 0.0025 | 0.003 | 0.0025 | 0.0025 | 0.0025 | 0.0025 | 0.00279 | 0.00279 | 0.0025 | 0.0025 | 0.0025 | 0.79168 | 8.5519 | 271.872 | 0.04 | 682 | 1118 | 1802 | 2599
| 36 | 32 | interior | interior | 24 | 24 | 0.2 | 5000 | 60000 | 18 | 150 | 0 | 80 | 11 | 0.0025 | 0.0025 | 0.003 | 0.0025 | 0.0025 | 0.0025 | 0.0025 | 0.00279 | 0.00279 | 0.0025 | 0.0025 | 0.0025 | 0.79168 | 8.5519 | 271.872 | 0.045 | 632 | 1048 | 1658 | 2333
| 36 | 32 | interior | interior | 24 | 24 | 0.2 | 5000 | 60000 | 18 | 150 | 0 | 80 | 11 | 0.0025 | 0.0025 | 0.003 | 0.0025 | 0.0025 | 0.0025 | 0.0025 | 0.00279 | 0.00279 | 0.0025 | 0.0025 | 0.0025 | 0.79168 | 8.5519 | 271.872 | 0.05 | 587 | 985 | 1536 | 2117
| 36 | 32 | interior | interior | 26 | 26 | 0.2 | 5000 | 60000 | 18 | 150 | 0 | 80 | 11 | 0.0025 | 0.0025 | 0.00297 | 0.0025 | 0.0025 | 0.0025 | 0.0025 | 0.00276 | 0.00276 | 0.0025 | 0.0025 | 0.0025 | 0.79725 | 9.4853 | 271.872 | 0.02 | 847 | 1318 | 1696 | 3013
| 36 | 32 | interior | interior | 26 | 26 | 0.2 | 5000 | 60000 | 18 | 150 | 0 | 80 | 11 | 0.0025 | 0.0025 | 0.00297 | 0.0025 | 0.0025 | 0.0025 | 0.0025 | 0.00276 | 0.00276 | 0.0025 | 0.0025 | 0.0025 | 0.79725 | 9.4853 | 271.872 | 0.025 | 767 | 1216 | 1580 | 2612
| 36 | 32 | interior | interior | 26 | 26 | 0.2 | 5000 | 60000 | 18 | 150 | 0 | 80 | 11 | 0.0025 | 0.0025 | 0.00297 | 0.0025 | 0.0025 | 0.0025 | 0.0025 | 0.00276 | 0.00276 | 0.0025 | 0.0025 | 0.0025 | 0.79725 | 9.4853 | 271.872 | 0.03 | 699 | 1126 | 1475 | 2321
| 36 | 32 | interior | interior | 26 | 26 | 0.2 | 5000 | 60000 | 18 | 150 | 0 | 80 | 11 | 0.0025 | 0.0025 | 0.00297 | 0.0025 | 0.0025 | 0.0025 | 0.0025 | 0.00276 | 0.00276 | 0.0025 | 0.0025 | 0.0025 | 0.79725 | 9.4853 | 271.872 | 0.035 | 639 | 1045 | 1380 | 2096
| 36 | 32 | interior | interior | 26 | 26 | 0.2 | 5000 | 60000 | 18 | 150 | 0 | 80 | 11 | 0.0025 | 0.0025 | 0.00297 | 0.0025 | 0.0025 | 0.0025 | 0.0025 | 0.00276 | 0.00276 | 0.0025 | 0.0025 | 0.0025 | 0.79725 | 9.4853 | 271.872 | 0.04 | 586 | 972 | 1293 | 1914
| 36 | 32 | interior | interior | 26 | 26 | 0.2 | 5000 | 60000 | 18 | 150 | 0 | 80 | 11 | 0.0025 | 0.0025 | 0.00297 | 0.0025 | 0.0025 | 0.0025 | 0.0025 | 0.00276 | 0.00276 | 0.0025 | 0.0025 | 0.0025 | 0.79725 | 9.4853 | 271.872 | 0.045 | 540 | 907 | 1215 | 1763
| 36 | 32 | interior | interior | 26 | 26 | 0.2 | 5000 | 60000 | 18 | 150 | 0 | 80 | 11 | 0.0025 | 0.0025 | 0.00297 | 0.0025 | 0.0025 | 0.0025 | 0.0025 | 0.00276 | 0.00276 | 0.0025 | 0.0025 | 0.0025 | 0.79725 | 9.4853 | 271.872 | 0.05 | 500 | 848 | 1143 | 1634
| 36 | 32 | interior | interior | 28 | 28 | 0.2 | 5000 | 60000 | 18 | 150 | 0 | 80 | 11 | 0.0025 | 0.0025 | 0.00294 | 0.0025 | 0.0025 | 0.0025 | 0.0025 | 0.00273 | 0.00273 | 0.0025 | 0.0025 | 0.0025 | 0.80344 | 9.522 | 271.872 | 0.02 | 843 | 1313 | 1690 | 2953
| 36 | 32 | interior | interior | 28 | 28 | 0.2 | 5000 | 60000 | 18 | 150 | 0 | 80 | 11 | 0.0025 | 0.0025 | 0.00294 | 0.0025 | 0.0025 | 0.0025 | 0.0025 | 0.00273 | 0.00273 | 0.0025 | 0.0025 | 0.0025 | 0.80344 | 9.522 | 271.872 | 0.025 | 764 | 1212 | 1574 | 2568
| 36 | 32 | interior | interior | 28 | 28 | 0.2 | 5000 | 60000 | 18 | 150 | 0 | 80 | 11 | 0.0025 | 0.0025 | 0.00294 | 0.0025 | 0.0025 | 0.0025 | 0.0025 | 0.00273 | 0.00273 | 0.0025 | 0.0025 | 0.0025 | 0.80344 | 9.522 | 271.872 | 0.03 | 696 | 1121 | 1469 | 2287
| 36 | 32 | interior | interior | 28 | 28 | 0.2 | 5000 | 60000 | 18 | 150 | 0 | 80 | 11 | 0.0025 | 0.0025 | 0.00294 | 0.0025 | 0.0025 | 0.0025 | 0.0025 | 0.00273 | 0.00273 | 0.0025 | 0.0025 | 0.0025 | 0.80344 | 9.522 | 271.872 | 0.035 | 636 | 1040 | 1374 | 2069
| 36 | 32 | interior | interior | 28 | 28 | 0.2 | 5000 | 60000 | 18 | 150 | 0 | 80 | 11 | 0.0025 | 0.0025 | 0.00294 | 0.0025 | 0.0025 | 0.0025 | 0.0025 | 0.00273 | 0.00273 | 0.0025 | 0.0025 | 0.0025 | 0.80344 | 9.522 | 271.872 | 0.04 | 584 | 968 | 1288 | 1892
| 36 | 32 | interior | interior | 28 | 28 | 0.2 | 5000 | 60000 | 18 | 150 | 0 | 80 | 11 | 0.0025 | 0.0025 | 0.00294 | 0.0025 | 0.0025 | 0.0025 | 0.0025 | 0.00273 | 0.00273 | 0.0025 | 0.0025 | 0.0025 | 0.80344 | 9.522 | 271.872 | 0.045 | 538 | 902 | 1209 | 1745
| 36 | 32 | interior | interior | 28 | 28 | 0.2 | 5000 | 60000 | 18 | 150 | 0 | 80 | 11 | 0.0025 | 0.0025 | 0.00294 | 0.0025 | 0.0025 | 0.0025 | 0.0025 | 0.00273 | 0.00273 | 0.0025 | 0.0025 | 0.0025 | 0.80344 | 9.522 | 271.872 | 0.05 | 498 | 844 | 1138 | 1619
| 36 | 32 | interior | interior | 30 | 30 | 0.2 | 5000 | 60000 | 18 | 150 | 0 | 80 | 11 | 0.0025 | 0.0025 | 0.00291 | 0.0025 | 0.0025 | 0.0025 | 0.0025 | 0.0027 | 0.0027 | 0.0025 | 0.0025 | 0.0025 | 0.81117 | 9.5677 | 271.872 | 0.02 | 838 | 1306 | 1681 | 2853
| 36 | 32 | interior | interior | 30 | 30 | 0.2 | 5000 | 60000 | 18 | 150 | 0 | 80 | 11 | 0.0025 | 0.0025 | 0.00291 | 0.0025 | 0.0025 | 0.0025 | 0.0025 | 0.0027 | 0.0027 | 0.0025 | 0.0025 | 0.0025 | 0.81117 | 9.5677 | 271.872 | 0.025 | 759 | 1204 | 1565 | 2494
| 36 | 32 | interior | interior | 30 | 30 | 0.2 | 5000 | 60000 | 18 | 150 | 0 | 80 | 11 | 0.0025 | 0.0025 | 0.00291 | 0.0025 | 0.0025 | 0.0025 | 0.0025 | 0.0027 | 0.0027 | 0.0025 | 0.0025 | 0.0025 | 0.81117 | 9.5677 | 271.872 | 0.03 | 691 | 1114 | 1460 | 2231
| 36 | 32 | interior | interior | 30 | 30 | 0.2 | 5000 | 60000 | 18 | 150 | 0 | 80 | 11 | 0.0025 | 0.0025 | 0.00291 | 0.0025 | 0.0025 | 0.0025 | 0.0025 | 0.0027 | 0.0027 | 0.0025 | 0.0025 | 0.0025 | 0.81117 | 9.5677 | 271.872 | 0.035 | 631 | 1033 | 1365 | 2024
| 36 | 32 | interior | interior | 30 | 30 | 0.2 | 5000 | 60000 | 18 | 150 | 0 | 80 | 11 | 0.0025 | 0.0025 | 0.00291 | 0.0025 | 0.0025 | 0.0025 | 0.0025 | 0.0027 | 0.0027 | 0.0025 | 0.0025 | 0.0025 | 0.81117 | 9.5677 | 271.872 | 0.04 | 579 | 961 | 1279 | 1855
| 36 | 32 | interior | interior | 30 | 30 | 0.2 | 5000 | 60000 | 18 | 150 | 0 | 80 | 11 | 0.0025 | 0.0025 | 0.00291 | 0.0025 | 0.0025 | 0.0025 | 0.0025 | 0.0027 | 0.0027 | 0.0025 | 0.0025 | 0.0025 | 0.81117 | 9.5677 | 271.872 | 0.045 | 534 | 896 | 1201 | 1715
| 36 | 32 | interior | interior | 30 | 30 | 0.2 | 5000 | 60000 | 18 | 150 | 0 | 80 | 11 | 0.0025 | 0.0025 | 0.00291 | 0.0025 | 0.0025 | 0.0025 | 0.0025 | 0.0027 | 0.0027 | 0.0025 | 0.0025 | 0.0025 | 0.81117 | 9.5677 | 271.872 | 0.05 | 494 | 837 | 1130 | 1593
| 36 | 32 | interior | interior | 32 | 32 | 0.2 | 5000 | 60000 | 18 | 150 | 0 | 80 | 11 | 0.0025 | 0.0025 | 0.00288 | 0.0025 | 0.0025 | 0.0025 | 0.0025 | 0.00267 | 0.00267 | 0.0025 | 0.0025 | 0.0025 | 0.82034 | 9.6217 | 271.872 | 0.02 | 833 | 1298 | 1671 | 2753
| 36 | 32 | interior | interior | 32 | 32 | 0.2 | 5000 | 60000 | 18 | 150 | 0 | 80 | 11 | 0.0025 | 0.0025 | 0.00288 | 0.0025 | 0.0025 | 0.0025 | 0.0025 | 0.00267 | 0.00267 | 0.0025 | 0.0025 | 0.0025 | 0.82034 | 9.6217 | 271.872 | 0.025 | 754 | 1197 | 1555 | 2421
| 36 | 32 | interior | interior | 32 | 32 | 0.2 | 5000 | 60000 | 18 | 150 | 0 | 80 | 11 | 0.0025 | 0.0025 | 0.00288 | 0.0025 | 0.0025 | 0.0025 | 0.0025 | 0.00267 | 0.00267 | 0.0025 | 0.0025 | 0.0025 | 0.82034 | 9.6217 | 271.872 | 0.03 | 686 | 1107 | 1451 | 2174
| 36 | 32 | interior | interior | 32 | 32 | 0.2 | 5000 | 60000 | 18 | 150 | 0 | 80 | 11 | 0.0025 | 0.0025 | 0.00288 | 0.0025 | 0.0025 | 0.0025 | 0.0025 | 0.00267 | 0.00267 | 0.0025 | 0.0025 | 0.0025 | 0.82034 | 9.6217 | 271.872 | 0.035 | 626 | 1026 | 1356 | 1980
| 36 | 32 | interior | interior | 32 | 32 | 0.2 | 5000 | 60000 | 18 | 150 | 0 | 80 | 11 | 0.0025 | 0.0025 | 0.00288 | 0.0025 | 0.0025 | 0.0025 | 0.0025 | 0.00267 | 0.00267 | 0.0025 | 0.0025 | 0.0025 | 0.82034 | 9.6217 | 271.872 | 0.04 | 575 | 954 | 1270 | 1819
| 36 | 32 | interior | interior | 32 | 32 | 0.2 | 5000 | 60000 | 18 | 150 | 0 | 80 | 11 | 0.0025 | 0.0025 | 0.00288 | 0.0025 | 0.0025 | 0.0025 | 0.0025 | 0.00267 | 0.00267 | 0.0025 | 0.0025 | 0.0025 | 0.82034 | 9.6217 | 271.872 | 0.045 | 529 | 889 | 1192 | 1684
| 36 | 32 | interior | interior | 32 | 32 | 0.2 | 5000 | 60000 | 18 | 150 | 0 | 80 | 11 | 0.0025 | 0.0025 | 0.00288 | 0.0025 | 0.0025 | 0.0025 | 0.0025 | 0.00267 | 0.00267 | 0.0025 | 0.0025 | 0.0025 | 0.82034 | 9.6217 | 271.872 | 0.05 | 490 | 831 | 1121 | 1567