## Slab_Properties
Slab properties: |  |  | bay type
l1 = | 25 | ft | interior | * must be larger span
l2 = | 20 | ft | interior
l1 / l2 = | 1.25 |  | * must be < 2.0
c1 = | 22 | in
c2 = | 22 | in
ν = | 0.2
f'c = | 4000 | psi
fy = | 60000 | psi
Ec = | 4601104.2153 | psi | *1.2 Multiplier due to Dynamic effects (stiffer)
h = | 9.5 | in
d = | 8.25 | in
wc = | 150 | pcf
yt = | 4.75 | in
n = | 6.3028
lcw = | 1
fr = | 284.605 | psi
Strip widths
Direction | Column | Middle
l1 | 10 | 10 | ft | * needs to be adjusted for exterior spans?
l2 | 10 | 15 | ft
Loading
SDL = | 20 | psf
LL = | 65 | psf
LLvib = | 11 | psf
Self weight = | 118.75 | psf
mass = | 2325.3106 | lb sec2/ft
weight = | 74.875 | kips
Direct Design Method (must fulfill ACI 318-14 8.10.2) |  |  |  |  | Moment Distribution Coefficients
[5 empty] | Interior Bay | Interior Bay | Interior Bay | Interior Bay | Exterior Bay | Exterior Bay | Exterior Bay | Exterior Bay
Static Moment, M0 |  |  |  |  | Column | Column | Middle | Middle | Column | Column | Middle | Middle
qu = | 270.5 |  |  | location | % To Strip | Dist Factor | % To Strip | Dist Factor | % To Strip | Dist Factor | % To Strip | Dist Factor
M01u = | 362.9396 | k-ft |  | positive, p | 0.35 | 0.6 | 0.35 | 0.4 | 0.52 | 0.6 | 0.52 | 0.4
M02u = | 278.9766 | k-ft |  | negative exterior*, n1 | 0.65 | 0.75 | 0.65 | 0.25 | 0.26 | 1 | 0.26 | 0 | * for interior span, negative moments are the same
|  |  |  | negative interior, n2 | 0.65 | 0.75 | 0.65 | 0.25 | 0.7 | 0.75 | 0.7 | 0.25
M1pu = | 127.0289 | k-ft
M1n1u = | 235.9108 | k-ft
M1n2u = | 235.9108 | k-ft
M2pu = | 97.6418 | k-ft
M2n1u = | 181.3348 | k-ft
M2n2u = | 181.3348 | k-ft
Service Moments
M01,DL = | 186.1659 | k-ft | *includes SDL and self-weight
M01,LL = | 87.2128 | k-ft
M02,DL = | 143.098 | k-ft
M02,LL = | 67.0369 | k-ft
Calculate Service Strip Ma
Direction | Type | Location | Column | Middle
l1 | DL | p | 39.0948 | 26.0632 | k-ft
l1 | DL | n1 | 90.7559 | 30.252 | k-ft
l1 | DL | n2 | 90.7559 | 30.252 | k-ft
l1 | LL | p | 18.3147 | 12.2098 | k-ft
l1 | LL | n1 | 42.5163 | 14.1721 | k-ft
l1 | LL | n2 | 42.5163 | 14.1721 | k-ft
l2 | DL | p | 30.0506 | 20.0337 | k-ft
l2 | DL | n1 | 69.7603 | 23.2534 | k-ft
l2 | DL | n2 | 69.7603 | 23.2534 | k-ft
l2 | LL | p | 14.0777 | 9.3852 | k-ft
l2 | LL | n1 | 32.6805 | 10.8935 | k-ft
l2 | LL | n2 | 32.6805 | 10.8935 | k-ft
Calculate Factored Strip Mu
Direction | Location | Column | Middle
l1 | p | 76.2173 | 50.8115 | k-ft
l1 | n1 | 176.9331 | 58.9777 | k-ft
l1 | n2 | 176.9331 | 58.9777 | k-ft
l2 | p | 58.5851 | 39.0567 | k-ft
l2 | n1 | 136.0011 | 45.3337 | k-ft
l2 | n2 | 136.0011 | 45.3337 | k-ft
Input/Calculate flexural reinforcement, As |  |  |  |  | SSM Estimation: |  |  |  |  | User input:
Direction | Location | Column | Middle |  | Direction | Location | Column | Middle |  | Column | Middle
l1 | p | 2.475 | 2.475 | in2 | l1 | p | 2.475 | 2.475 | in2
l1 | n1 | 4.051 | 2.475 | in2 | l1 | n1 | 4.051 | 2.475 | in2
l1 | n2 | 4.051 | 2.475 | in2 | l1 | n2 | 4.051 | 2.475 | in2
l2 | p | 2.475 | 3.7125 | in2 | l2 | p | 2.475 | 3.7125 | in2
l2 | n1 | 3.1138 | 3.7125 | in2 | l2 | n1 | 3.1138 | 3.7125 | in2
l2 | n2 | 3.1138 | 3.7125 | in2 | l2 | n2 | 3.1138 | 3.7125 | in2
Calculate strip Ig
Direction | Location | Column | Middle
l1 | p | 8573.75 | 8573.75 | in3
l1 | n1 | 8573.75 | 8573.75 | in3
l1 | n2 | 8573.75 | 8573.75 | in3
l2 | p | 8573.75 | 12860.625 | in3
l2 | n1 | 8573.75 | 12860.625 | in3
l2 | n2 | 8573.75 | 12860.625 | in3
[5 empty] | Column | Middle | Column | Middle | Column | Middle | Column | Middle | Column | Middle | Column | Middle
Calculate strips Ie |  |  |  |  | aj | aj | kd | kd | Icr | Icr | Mcr | Mcr | Mcr/Ma | Mcr/Ma | r | r
Direction | Location | Column | Middle |  | in2 | in2 | in | in | in3 | in3 | k-ft | k-ft
l1 | p | 1687.2288 | 8573.75 | in3 | 7.6925 | 7.6925 | 1.3403 | 1.3403 | 841.0914 | 841.0914 | 42.8093 | 42.8093 | 0.74568 | 1.1185 | 0.03 | 0.03
l1 | n1 | 1415.8499 | 5176.8048 | in3 | 4.6998 | 7.6925 | 1.673 | 1.3403 | 1291.7722 | 841.0914 | 42.8093 | 42.8093 | 0.32122 | 0.96365 | 0.049103 | 0.03
l1 | n2 | 1415.8499 | 5176.8048 | in3 | 4.6998 | 7.6925 | 1.673 | 1.3403 | 1291.7722 | 841.0914 | 42.8093 | 42.8093 | 0.32122 | 0.96365 | 0.049103 | 0.03
l2 | p | 5562.395 | 12860.625 | in3 | 7.6925 | 7.6925 | 1.3403 | 1.3403 | 841.0914 | 1261.6371 | 42.8093 | 64.214 | 0.97011 | 2.1827 | 0.03 | 0.03
l2 | n1 | 1216.0484 | 12860.625 | in3 | 6.1144 | 7.6925 | 1.4873 | 1.3403 | 1029.1756 | 1261.6371 | 42.8093 | 64.214 | 0.41789 | 1.8805 | 0.037743 | 0.03
l2 | n2 | 1216.0484 | 12860.625 | in3 | 6.1144 | 7.6925 | 1.4873 | 1.3403 | 1029.1756 | 1261.6371 | 42.8093 | 64.214 | 0.41789 | 1.8805 | 0.037743 | 0.03
Calculate avg strip Ie
Direction | Column | Middle
l1 | 1605.8152 | 7554.6664 | in3
l2 | 4258.491 | 12860.625 | in3
Calculate Panel Ie
Iep = | 13139.7988 | in3
Calculate Panel Ig
Igp = | 19290.9375 | in3
Calculate k1
k1 = | 0.68114
Calculate fi |  |  | Interp li2
k2 = | 1.9 |  | 1 | 7.12
li2 = | 8.02 |  | 1.5 | 8.92
g = | 4.6506 | slug / ft2 | 2 | 9.29
fi = | 7.9329 | Hz
Calculate/Input Parameters for DG11
W = | 74875 | lb
b = | 0.03

## Sample_Slabs
| l1 | l2 | bay1 | bay2 | c1 | c2 | ν | f'c | fy | h | wc | SDL | LL | LLvib | l1 | l1 | l1 | l1 | l1 | l1 | l2 | l2 | l2 | l2 | l2 | l2 | k1 | fn | W | b | Very Slow | Slow | Moderate | Fast
Slab_ID | ft | ft | type | type | in | in |  | psi | psi | in | pcf | psf | psf | psf | rcol,p | rcol,n1 | rcol,n2 | rmid,p | rmid,n1 | rmid,n2 | rcol,p | rcol,n1 | rcol,n2 | rmid,p | rmid,n1 | rmid,n2 | cracking factor | Hz | kips | % | mips | mips | mips | mips
1 | 34 | 34 | exterior | interior | 24 | 24 | 0.2 | 5000 | 60000 | 12 | 150 | 0 | 80 | 11 |  |  |  | 0.0025 | 0.0025 | 0.0025 |  |  |  | 0.0025 | 0.0025 | 0.0025 | 0.26404 | 3.43 | 186.116 | 0.03 | 3382 | 12010 | 12430 | 12863
2 | 34 | 34 | exterior | interior | 26 | 26 | 0.2 | 5000 | 60000 | 12 | 150 | 0 | 80 | 11 |  |  |  | 0.0025 | 0.0025 | 0.0025 |  |  |  | 0.0025 | 0.0025 | 0.0025 | 0.2769 | 3.88 | 186.116 | 0.03 | 2972 | 10796 | 11223 | 11667
3 | 34 | 34 | exterior | interior | 28 | 28 | 0.2 | 5000 | 60000 | 12 | 150 | 0 | 80 | 11 |  |  |  | 0.0025 | 0.0025 | 0.0025 |  |  |  | 0.0025 | 0.0025 | 0.0025 | 0.29152 | 3.99 | 186.116 | 0.03 | 2884 | 10529 | 10958 | 11404
4 | 34 | 34 | exterior | interior | 30 | 30 | 0.2 | 5000 | 60000 | 12 | 150 | 0 | 80 | 11 |  |  |  | 0.0025 | 0.0025 | 0.0025 |  |  |  | 0.0025 | 0.0025 | 0.0025 | 0.3093 | 4.11 | 186.116 | 0.03 | 2794 | 10251 | 10681 | 11129
5 | 34 | 34 | exterior | interior | 32 | 32 | 0.2 | 5000 | 60000 | 12 | 150 | 0 | 80 | 11 |  |  |  | 0.0025 | 0.0025 | 0.0025 |  |  |  | 0.0025 | 0.0025 | 0.0025 | 0.33328 | 4.26 | 186.116 | 0.03 | 2688 | 9919 | 10350 | 10801
6 | 34 | 34 | exterior | interior | 24 | 24 | 0.2 | 5000 | 60000 | 13 | 150 | 0 | 80 | 11 |  |  |  | 0.0025 | 0.0025 | 0.0025 |  |  |  | 0.0025 | 0.0025 | 0.0025 | 0.47671 | 5.01 | 200.566 | 0.03 | 2083 | 7872 | 8276 | 8702
7 | 34 | 34 | exterior | interior | 26 | 26 | 0.2 | 5000 | 60000 | 13 | 150 | 0 | 80 | 11 |  |  |  | 0.0025 | 0.0025 | 0.0025 |  |  |  | 0.0025 | 0.0025 | 0.0025 | 0.47936 | 5.55 | 200.566 | 0.03 | 1853 | 7086 | 7490 | 7918
8 | 34 | 34 | exterior | interior | 28 | 28 | 0.2 | 5000 | 60000 | 13 | 150 | 0 | 80 | 11 |  |  |  | 0.0025 | 0.0025 | 0.0025 |  |  |  | 0.0025 | 0.0025 | 0.0025 | 0.48247 | 5.57 | 200.566 | 0.03 | 1845 | 7059 | 7464 | 7891
9 | 34 | 34 | exterior | interior | 30 | 30 | 0.2 | 5000 | 60000 | 13 | 150 | 0 | 80 | 11 |  |  |  | 0.0025 | 0.0025 | 0.0025 |  |  |  | 0.0025 | 0.0025 | 0.0025 | 0.48586 | 5.59 | 200.566 | 0.03 | 1837 | 7032 | 7437 | 7864
10 | 34 | 34 | exterior | interior | 32 | 32 | 0.2 | 5000 | 60000 | 13 | 150 | 0 | 80 | 11 |  |  |  | 0.0025 | 0.0025 | 0.0025 |  |  |  | 0.0025 | 0.0025 | 0.0025 | 0.4902 | 5.61 | 200.566 | 0.03 | 1830 | 7006 | 7410 | 7838
11 | 34 | 34 | exterior | interior | 24 | 24 | 0.2 | 5000 | 60000 | 13 | 150 | 0 | 80 | 11 |  |  |  | 0.0025 | 0.0025 | 0.0025 |  |  |  | 0.0025 | 0.0025 | 0.0025 | 0.47671 | 5.01 | 200.566 | 0.03 | 2083 | 7872 | 8276 | 8702
12 | 34 | 34 | exterior | interior | 26 | 26 | 0.2 | 5000 | 60000 | 13 | 150 | 0 | 80 | 11 |  |  |  | 0.0025 | 0.0025 | 0.0025 |  |  |  | 0.0025 | 0.0025 | 0.0025 | 0.47936 | 5.55 | 200.566 | 0.03 | 1853 | 7086 | 7490 | 7918
13 | 34 | 34 | exterior | interior | 28 | 28 | 0.2 | 5000 | 60000 | 13 | 150 | 0 | 80 | 11 |  |  |  | 0.0025 | 0.0025 | 0.0025 |  |  |  | 0.0025 | 0.0025 | 0.0025 | 0.48247 | 5.57 | 200.566 | 0.03 | 1845 | 7059 | 7464 | 7891
14 | 34 | 34 | exterior | interior | 30 | 30 | 0.2 | 5000 | 60000 | 14 | 150 | 0 | 80 | 11 |  |  |  | 0.0025 | 0.0025 | 0.0025 |  |  |  | 0.0025 | 0.0025 | 0.0025 | 0.57362 | 6.56 | 215.016 | 0.03 | 1417 | 4869 | 5870 | 6268
15 | 34 | 34 | exterior | interior | 32 | 32 | 0.2 | 5000 | 60000 | 14 | 150 | 0 | 80 | 11 |  |  |  | 0.0025 | 0.0025 | 0.0025 |  |  |  | 0.0025 | 0.0025 | 0.0025 | 0.5736 | 6.55 | 215.016 | 0.03 | 1420 | 4890 | 5880 | 6278
16 | 34 | 34 | exterior | interior | 24 | 24 | 0.2 | 5000 | 60000 | 14 | 150 | 0 | 80 | 11 |  |  |  | 0.0025 | 0.0025 | 0.0025 |  |  |  | 0.0025 | 0.0025 | 0.0025 | 0.53456 | 5.73 | 215.016 | 0.03 | 1665 | 6391 | 6768 | 7167
17 | 34 | 34 | exterior | interior | 26 | 26 | 0.2 | 5000 | 60000 | 14 | 150 | 0 | 80 | 11 |  |  |  | 0.0025 | 0.0025 | 0.0025 |  |  |  | 0.0025 | 0.0025 | 0.0025 | 0.5514 | 6.43 | 215.016 | 0.03 | 1452 | 5150 | 5999 | 6397
18 | 34 | 34 | exterior | interior | 28 | 28 | 0.2 | 5000 | 60000 | 14 | 150 | 0 | 80 | 11 |  |  |  | 0.0025 | 0.0025 | 0.0025 |  |  |  | 0.0025 | 0.0025 | 0.0025 | 0.57369 | 6.56 | 215.016 | 0.03 | 1417 | 4869 | 5870 | 6268
19 | 34 | 34 | exterior | interior | 30 | 30 | 0.2 | 5000 | 60000 | 14 | 150 | 0 | 80 | 11 |  |  |  | 0.0025 | 0.0025 | 0.0025 |  |  |  | 0.0025 | 0.0025 | 0.0025 | 0.57362 | 6.56 | 215.016 | 0.03 | 1417 | 4869 | 5870 | 6268
20 | 34 | 34 | exterior | interior | 32 | 32 | 0.2 | 5000 | 60000 | 14 | 150 | 0 | 80 | 11 |  |  |  | 0.0025 | 0.0025 | 0.0025 |  |  |  | 0.0025 | 0.0025 | 0.0025 | 0.5736 | 6.55 | 215.016 | 0.03 | 1420 | 4890 | 5880 | 6278
21 | 34 | 34 | exterior | interior | 24 | 24 | 0.2 | 5000 | 60000 | 15 | 150 | 0 | 80 | 11 |  |  |  | 0.0025 | 0.0025 | 0.0025 |  |  |  | 0.0025 | 0.0025 | 0.0025 | 0.57675 | 6.38 | 229.466 | 0.03 | 1373 | 4926 | 5667 | 6040
22 | 34 | 34 | exterior | interior | 26 | 26 | 0.2 | 5000 | 60000 | 15 | 150 | 0 | 80 | 11 |  |  |  | 0.0025 | 0.0025 | 0.0025 |  |  |  | 0.0025 | 0.0025 | 0.0025 | 0.57726 | 7.06 | 229.466 | 0.03 | 1213 | 3549 | 5019 | 5438
23 | 34 | 34 | exterior | interior | 28 | 28 | 0.2 | 5000 | 60000 | 15 | 150 | 0 | 80 | 11 |  |  |  | 0.0025 | 0.0025 | 0.0025 |  |  |  | 0.0025 | 0.0025 | 0.0025 | 0.57782 | 7.06 | 229.466 | 0.03 | 1213 | 3549 | 5019 | 5438
24 | 34 | 34 | exterior | interior | 30 | 30 | 0.2 | 5000 | 60000 | 15 | 150 | 0 | 80 | 11 |  |  |  | 0.0025 | 0.0025 | 0.0025 |  |  |  | 0.0025 | 0.0025 | 0.0025 | 0.5784 | 7.07 | 229.466 | 0.03 | 1211 | 3528 | 5003 | 5430
25 | 34 | 34 | exterior | interior | 32 | 32 | 0.2 | 5000 | 60000 | 15 | 150 | 0 | 80 | 11 |  |  |  | 0.0025 | 0.0025 | 0.0025 |  |  |  | 0.0025 | 0.0025 | 0.0025 | 0.57902 | 7.07 | 229.466 | 0.03 | 1211 | 3528 | 5003 | 5430
26 | 34 | 34 | exterior | interior | 24 | 24 | 0.2 | 5000 | 60000 | 16 | 150 | 0 | 80 | 11 |  |  |  | 0.0025 | 0.0025 | 0.0025 |  |  |  | 0.0025 | 0.0025 | 0.0025 | 0.58291 | 6.86 | 243.916 | 0.03 | 1183 | 3720 | 4925 | 5275
27 | 34 | 34 | exterior | interior | 26 | 26 | 0.2 | 5000 | 60000 | 16 | 150 | 0 | 80 | 11 |  |  |  | 0.0025 | 0.0025 | 0.0025 |  |  |  | 0.0025 | 0.0025 | 0.0025 | 0.58371 | 7.59 | 243.916 | 0.03 | 1043 | 2328 | 3911 | 4730
28 | 34 | 34 | exterior | interior | 28 | 28 | 0.2 | 5000 | 60000 | 16 | 150 | 0 | 80 | 11 |  |  |  | 0.0025 | 0.0025 | 0.0025 |  |  |  | 0.0025 | 0.0025 | 0.0025 | 0.58456 | 7.59 | 243.916 | 0.03 | 1043 | 2328 | 3911 | 4730
29 | 34 | 34 | exterior | interior | 30 | 30 | 0.2 | 5000 | 60000 | 16 | 150 | 0 | 80 | 11 |  |  |  | 0.0025 | 0.0025 | 0.0025 |  |  |  | 0.0025 | 0.0025 | 0.0025 | 0.58545 | 7.6 | 243.916 | 0.03 | 1041 | 2309 | 3895 | 4723
30 | 34 | 34 | exterior | interior | 32 | 32 | 0.2 | 5000 | 60000 | 16 | 150 | 0 | 80 | 11 |  |  |  | 0.0025 | 0.0025 | 0.0025 |  |  |  | 0.0025 | 0.0025 | 0.0025 | 0.58641 | 7.6 | 243.916 | 0.03 | 1041 | 2309 | 3895 | 4723
31 | 34 | 34 | exterior | interior | 24 | 24 | 0.2 | 5000 | 60000 | 17 | 150 | 0 | 80 | 11 |  |  |  | 0.0025 | 0.0025 | 0.0025 |  |  |  | 0.0025 | 0.0025 | 0.0025 | 0.59118 | 7.35 | 258.366 | 0.03 | 1025 | 2630 | 4038 | 4625
32 | 34 | 34 | exterior | interior | 26 | 26 | 0.2 | 5000 | 60000 | 17 | 150 | 0 | 80 | 11 |  |  |  | 0.0025 | 0.0025 | 0.0025 |  |  |  | 0.0025 | 0.0025 | 0.0025 | 0.59241 | 8.13 | 258.366 | 0.03 | 902 | 1433 | 2911 | 4055
33 | 34 | 34 | exterior | interior | 28 | 28 | 0.2 | 5000 | 60000 | 17 | 150 | 0 | 80 | 11 |  |  |  | 0.0025 | 0.0025 | 0.0025 |  |  |  | 0.0025 | 0.0025 | 0.0025 | 0.5937 | 8.14 | 258.366 | 0.03 | 900 | 1431 | 2897 | 4043
34 | 34 | 34 | exterior | interior | 30 | 30 | 0.2 | 5000 | 60000 | 17 | 150 | 0 | 80 | 11 |  |  |  | 0.0025 | 0.0025 | 0.0025 |  |  |  | 0.0025 | 0.0025 | 0.0025 | 0.59512 | 8.15 | 258.366 | 0.03 | 899 | 1428 | 2882 | 4031
35 | 34 | 34 | exterior | interior | 32 | 32 | 0.2 | 5000 | 60000 | 17 | 150 | 0 | 80 | 11 |  |  |  | 0.0025 | 0.0025 | 0.0025 |  |  |  | 0.0025 | 0.0025 | 0.0025 | 0.59668 | 8.16 | 258.366 | 0.03 | 897 | 1426 | 2868 | 4019
36 | 34 | 34 | exterior | interior | 24 | 24 | 0.2 | 5000 | 60000 | 18 | 150 | 0 | 80 | 11 |  |  |  | 0.0025 | 0.0025 | 0.0025 |  |  |  | 0.0025 | 0.0025 | 0.0025 | 0.60273 | 7.87 | 272.816 | 0.03 | 890 | 1605 | 3113 | 4061
37 | 34 | 34 | exterior | interior | 26 | 26 | 0.2 | 5000 | 60000 | 18 | 150 | 0 | 80 | 11 |  |  |  | 0.0025 | 0.0025 | 0.0025 |  |  |  | 0.0025 | 0.0025 | 0.0025 | 0.60472 | 8.71 | 272.816 | 0.03 | 781 | 1248 | 1963 | 3189
38 | 34 | 34 | exterior | interior | 28 | 28 | 0.2 | 5000 | 60000 | 18 | 150 | 0 | 80 | 11 |  |  |  | 0.0025 | 0.0025 | 0.0025 |  |  |  | 0.0025 | 0.0025 | 0.0025 | 0.60687 | 8.73 | 272.816 | 0.03 | 778 | 1245 | 1936 | 3166
39 | 34 | 34 | exterior | interior | 30 | 30 | 0.2 | 5000 | 60000 | 18 | 150 | 0 | 80 | 11 |  |  |  | 0.0025 | 0.0025 | 0.0025 |  |  |  | 0.0025 | 0.0025 | 0.0025 | 0.60923 | 8.74 | 272.816 | 0.03 | 777 | 1243 | 1922 | 3155
40 | 34 | 34 | exterior | interior | 32 | 32 | 0.2 | 5000 | 60000 | 18 | 150 | 0 | 80 | 11 |  |  |  | 0.0025 | 0.0025 | 0.0025 |  |  |  | 0.0025 | 0.0025 | 0.0025 | 0.61182 | 8.76 | 272.816 | 0.03 | 775 | 1239 | 1895 | 3133

## AISC_Design_Guide_11_Criteria
6.1.4 Generic Velocity Limits
fn= | 7.9329 | Hz
W = | 74875 | lb
b = | 0.03
Table 6-1. Walking Parameters | [6 empty] | 6-3b (1) | 6-3b (2) | Interpolated
Speed | fn | fstep | f4max | fL | fU | g | fn <= fL | fn >= fU | fL < fn < fU
| Hz | Hz | Hz | Hz | Hz |  | mips | mips | mips
Very Slow | 7.9329 | 1.25 | [5 empty] | 3211.0837 |  | 3211.0837 | mips
Slow | 7.9329 | 1.6 | 6.8 | 6 | 8 | 0.1 | 12512.5326 | 5091.9409 | 8926.7885 | 8926.7885 | mips
Moderate | 7.9329 | 1.85 | 8 | 7 | 9 | 0.09 | 13545.5674 | 6615.1286 | 11929.2824 | 11929.2824 | mips
Fast | 7.9329 | 2.1 | 8.8 | 8 | 10 | 0.08 | 14663.8896 | 8270.4464 | N/A | 14663.8896 | mips

## SSM_Example
Slab properties: |  |  | bay type
l1 = | 35 | ft | exterior | * must be larger span
l2 = | 22 | ft | interior
l1 / l2 = | 1.5909 |  | * must be < 2.0
c1 = | 21 | in
c2 = | 21 | in
ν = | 0.2
f'c = | 5000 | psi
fy = | 60000 | psi
Ec = | 4889136.8257 | psi | *1.2 Multiplier due to Dynamic effects (stiffer)
h = | 11 | in
d = | 9.75 | in
wc = | 145 | pcf
yt = | 5.5 | in
n = | 5.9315
lcw = | 0.85
fr = | 270.4683 | psi
Strip widths
Direction | Column | Middle
l1 | 11 | 11 | ft | * needs to be adjusted for exterior spans?
l2 | 11 | 24 | ft
Loading
SDL = | 21 | psf
LL = | 125 | psf
LLvib = | 11 | psf
Self weight = | 132.9167 | psf
mass = | 3943.6594 | lb sec2/ft
weight = | 126.9858 | kips
Direct Design Method (must fulfill ACI 318-14 8.10.2) |  |  |  |  | Moment Distribution Coefficients
[5 empty] | Interior Bay | Interior Bay | Interior Bay | Interior Bay | Exterior Bay | Exterior Bay | Exterior Bay | Exterior Bay
Static Moment, M0 |  |  |  |  | Column | Column | Middle | Middle | Column | Column | Middle | Middle
qu = | 384.7 |  |  | location | % To Strip | Dist Factor | % To Strip | Dist Factor | % To Strip | Dist Factor | % To Strip | Dist Factor
M01u = | 1169.6022 | k-ft |  | positive, p | 0.35 | 0.6 | 0.35 | 0.4 | 0.52 | 0.6 | 0.52 | 0.4
M02u = | 690.1608 | k-ft |  | negative exterior*, n1 | 0.65 | 0.75 | 0.65 | 0.25 | 0.26 | 1 | 0.26 | 0 | * for interior span, negative moments are the same
|  |  |  | negative interior, n2 | 0.65 | 0.75 | 0.65 | 0.25 | 0.7 | 0.75 | 0.7 | 0.25
M1pu = | 608.1931 | k-ft
M1n1u = | 304.0966 | k-ft
M1n2u = | 818.7215 | k-ft
M2pu = | 241.5563 | k-ft
M2n1u = | 448.6045 | k-ft
M2n2u = | 448.6045 | k-ft
Service Moments
M01,DL = | 467.9524 | k-ft
M01,LL = | 380.0371 | k-ft
M02,DL = | 276.1301 | k-ft
M02,LL = | 224.2529 | k-ft
Calculate Service Strip Ma
Direction | Type | Location | Column | Middle
l1 | DL | p | 146.0011 | 97.3341 | k-ft
l1 | DL | n1 | 121.6676 | 0 | k-ft
l1 | DL | n2 | 245.675 | 76.0423 | k-ft
l1 | LL | p | 118.5716 | 79.0477 | k-ft
l1 | LL | n1 | 98.8096 | 0 | k-ft
l1 | LL | n2 | 199.5195 | 66.5065 | k-ft
l2 | DL | p | 57.9873 | 38.6582 | k-ft
l2 | DL | n1 | 134.6134 | 44.8711 | k-ft
l2 | DL | n2 | 134.6134 | 44.8711 | k-ft
l2 | LL | p | 47.0931 | 31.3954 | k-ft
l2 | LL | n1 | 109.3233 | 36.4411 | k-ft
l2 | LL | n2 | 109.3233 | 36.4411 | k-ft
Calculate Factored Strip Mu
Direction | Location | Column | Middle
l1 | p | 364.9159 | 243.2773 | k-ft
l1 | n1 | 304.0966 | 0 | k-ft
l1 | n2 | 614.0412 | 197.6611 | k-ft
l2 | p | 144.9338 | 96.6225 | k-ft
l2 | n1 | 336.4534 | 112.1511 | k-ft
l2 | n2 | 336.4534 | 112.1511 | k-ft
Input/Calculate flexural reinforcement, As |  |  |  |  | SSM Estimation:
Direction | Location | Column | Middle |  | Direction | Location | Column | Middle |  | User input:
l1 | p | 7.0696 | 4.7131 | in2 | l1 | p | 7.0696 | 4.7131 | in2
l1 | n1 | 5.8913 | 3.2175 | in2 | l1 | n1 | 5.8913 | 3.2175 | in2
l1 | n2 | 11.896 | 3.8293 | in2 | l1 | n2 | 11.896 | 3.8293 | in2
l2 | p | 3.2175 | 7.02 | in2 | l2 | p | 3.2175 | 7.02 | in2
l2 | n1 | 6.5182 | 7.02 | in2 | l2 | n1 | 6.5182 | 7.02 | in2
l2 | n2 | 6.5182 | 7.02 | in2 | l2 | n2 | 6.5182 | 7.02 | in2
Calculate strip Ig
Direction | Location | Column | Middle
l1 | p | 14641 | 14641 | in3
l1 | n1 | 14641 | 14641 | in3
l1 | n2 | 14641 | 14641 | in3
l2 | p | 14641 | 31944 | in3
l2 | n1 | 14641 | 31944 | in3
l2 | n2 | 14641 | 31944 | in3
[5 empty] | Column | Middle | Column | Middle | Column | Middle | Column | Middle | Column | Middle | Column | Middle
Calculate strips Ie |  |  |  |  | aj | aj | kd | kd | Icr | Icr | Mcr | Mcr | Mcr/Ma | Mcr/Ma | r | r
Direction | Location | Column | Middle |  | in2 | in2 | in | in | in3 | in3 | k-ft | k-ft
l1 | p | 2982.2197 | 2247.3153 | in3 | 3.1478 | 4.7218 | 2.1914 | 1.8314 | 2858.7979 | 2023.2082 | 59.9989 | 59.9989 | 0.22678 | 0.34016 | 0.065917 | 0.043945
l1 | n1 | 2611.7399 | 14641 | in3 | 3.7774 | 6.9166 | 2.0227 | 1.5407 | 2450.7004 | 1447.0836 | 59.9989 | 59.9989 | 0.27213 | 1.1 | 0.054931 | 0.03
l1 | n2 | 4428.9103 | 2001.5362 | in3 | 1.8707 | 5.8115 | 2.738 | 1.6678 | 4372.492 | 1687.826 | 59.9989 | 59.9989 | 0.13477 | 0.4209 | 0.11092 | 0.035705
l2 | p | 2049.1012 | 31944 | in3 | 6.9166 | 6.9166 | 1.5407 | 1.5407 | 1447.0836 | 3157.2734 | 59.9989 | 130.9067 | 0.57098 | 1.8687 | 0.03 | 0.03
l2 | n1 | 2808.998 | 31944 | in3 | 3.4141 | 6.9166 | 2.1149 | 1.5407 | 2670.0536 | 3157.2734 | 59.9989 | 130.9067 | 0.24596 | 1.6099 | 0.060776 | 0.03
l2 | n2 | 2808.998 | 31944 | in3 | 3.4141 | 6.9166 | 2.1149 | 1.5407 | 2670.0536 | 3157.2734 | 59.9989 | 130.9067 | 0.24596 | 1.6099 | 0.060776 | 0.03
Calculate avg strip Ie
Direction | Column | Middle
l1 | 3143.6513 | 4069.5011 | in3
l2 | 2277.0702 | 31944 | in3
Calculate Panel Ie
Iep = | 20717.1113 | in3
Calculate Panel Ig
Igp = | 37933.5 | in3
Calculate k1
k1 = | 0.54614
Calculate fi |  |  | Interp li2
k2 = | 1.9 |  | 1 | 7.12
li2 = | 8.9873 |  | 1.5 | 8.92
g = | 5.1216 | slug / ft2 | 2 | 9.29
fi = | 4.9705 | Hz
Calculate/Input Parameters for DG11
W = | 126985.8333 | lb
b = | 0.03