## Slab_Properties
Slab properties: |  |  | bay type
l1 = | 25 | ft | interior | * must be larger span
l2 = | 20 | ft | interior
l1 / l2 = |  |  | * must be < 2.0
c1 = | 22 | in
c2 = | 22 | in
ν = | 0.2
f'c = | 4000 | psi
fy = | 60000 | psi
Ec = |  | psi | *1.2 Multiplier due to Dynamic effects (stiffer)
h = | 9.5 | in
d = | 8.25 | in
wc = | 150 | pcf
yt = |  | in
n =
lcw =
fr = |  | psi
Strip widths
Direction | Column | Middle
l1 |  |  | ft | * needs to be adjusted for exterior spans?
l2 |  |  | ft
Loading
SDL = | 20 | psf
LL = | 65 | psf
LLvib = | 11 | psf
Self weight = |  | psf
mass = |  | lb sec2/ft
weight = |  | kips
Direct Design Method (must fulfill ACI 318-14 8.10.2) |  |  |  |  | Moment Distribution Coefficients
[5 empty] | Interior Bay | Interior Bay | Interior Bay | Interior Bay | Exterior Bay | Exterior Bay | Exterior Bay | Exterior Bay
Static Moment, M0 |  |  |  |  | Column | Column | Middle | Middle | Column | Column | Middle | Middle
qu = |  |  |  | location | % To Strip | Dist Factor | % To Strip | Dist Factor | % To Strip | Dist Factor | % To Strip | Dist Factor
M01u = |  | k-ft |  | positive, p | 0.35 | 0.6 | 0.35 | 0.4 | 0.52 | 0.6 | 0.52 | 0.4
M02u = |  | k-ft |  | negative exterior*, n1 | 0.65 | 0.75 | 0.65 | 0.25 | 0.26 | 1 | 0.26 | 0 | * for interior span, negative moments are the same
|  |  |  | negative interior, n2 | 0.65 | 0.75 | 0.65 | 0.25 | 0.7 | 0.75 | 0.7 | 0.25
M1pu = |  | k-ft
M1n1u = |  | k-ft
M1n2u = |  | k-ft
M2pu = |  | k-ft
M2n1u = |  | k-ft
M2n2u = |  | k-ft
Service Moments
M01,DL = |  | k-ft | *includes SDL and self-weight
M01,LL = |  | k-ft
M02,DL = |  | k-ft
M02,LL = |  | k-ft
Calculate Service Strip Ma
Direction | Type | Location | Column | Middle
l1 | DL | p |  |  | k-ft
l1 | DL | n1 |  |  | k-ft
l1 | DL | n2 |  |  | k-ft
l1 | LL | p |  |  | k-ft
l1 | LL | n1 |  |  | k-ft
l1 | LL | n2 |  |  | k-ft
l2 | DL | p |  |  | k-ft
l2 | DL | n1 |  |  | k-ft
l2 | DL | n2 |  |  | k-ft
l2 | LL | p |  |  | k-ft
l2 | LL | n1 |  |  | k-ft
l2 | LL | n2 |  |  | k-ft
Calculate Factored Strip Mu
Direction | Location | Column | Middle
l1 | p |  |  | k-ft
l1 | n1 |  |  | k-ft
l1 | n2 |  |  | k-ft
l2 | p |  |  | k-ft
l2 | n1 |  |  | k-ft
l2 | n2 |  |  | k-ft
Input/Calculate flexural reinforcement, As |  |  |  |  | SSM Estimation: |  |  |  |  | User input:
Direction | Location | Column | Middle |  | Direction | Location | Column | Middle |  | Column | Middle
l1 | p |  |  | in2 | l1 | p |  |  | in2
l1 | n1 |  |  | in2 | l1 | n1 |  |  | in2
l1 | n2 |  |  | in2 | l1 | n2 |  |  | in2
l2 | p |  |  | in2 | l2 | p |  |  | in2
l2 | n1 |  |  | in2 | l2 | n1 |  |  | in2
l2 | n2 |  |  | in2 | l2 | n2 |  |  | in2
Calculate strip Ig
Direction | Location | Column | Middle
l1 | p |  |  | in3
l1 | n1 |  |  | in3
l1 | n2 |  |  | in3
l2 | p |  |  | in3
l2 | n1 |  |  | in3
l2 | n2 |  |  | in3
[5 empty] | Column | Middle | Column | Middle | Column | Middle | Column | Middle | Column | Middle | Column | Middle
Calculate strips Ie |  |  |  |  | aj | aj | kd | kd | Icr | Icr | Mcr | Mcr | Mcr/Ma | Mcr/Ma | r | r
Direction | Location | Column | Middle |  | in2 | in2 | in | in | in3 | in3 | k-ft | k-ft
l1 | p |  |  | in3
l1 | n1 |  |  | in3
l1 | n2 |  |  | in3
l2 | p |  |  | in3
l2 | n1 |  |  | in3
l2 | n2 |  |  | in3
Calculate avg strip Ie
Direction | Column | Middle
l1 |  |  | in3
l2 |  |  | in3
Calculate Panel Ie
Iep = |  | in3
Calculate Panel Ig
Igp = |  | in3
Calculate k1
k1 =
Calculate fi |  |  | Interp li2
k2 = |  |  | 1 | 7.12
li2 = |  |  | 1.5 | 8.92
g = |  | slug / ft2 | 2 | 9.29
fi = |  | Hz
Calculate/Input Parameters for DG11
W = |  | lb
b = | 0.03

## Sample_Slabs
| l1 | l2 | bay1 | bay2 | c1 | c2 | ν | f'c | fy | h | wc | SDL | LL | LLvib | l1 | l1 | l1 | l1 | l1 | l1 | l2 | l2 | l2 | l2 | l2 | l2 | k1 | fn | W | b | Very Slow | Slow | Moderate | Fast
Slab_ID | ft | ft | type | type | in | in |  | psi | psi | in | pcf | psf | psf | psf | rcol,p | rcol,n1 | rcol,n2 | rmid,p | rmid,n1 | rmid,n2 | rcol,p | rcol,n1 | rcol,n2 | rmid,p | rmid,n1 | rmid,n2 | cracking factor | Hz | kips | % | mips | mips | mips | mips
1 | 34 | 34 | exterior | interior | 24 | 24 | 0.2 | 5000 | 60000 | 12 | 150 | 0 | 80 | 11 | 0.00335 | 0.00279 | 0.00564 | 0.0025 | 0.0025 | 0.0025 | 0.0025 | 0.00523 | 0.00523 | 0.0025 | 0.0025 | 0.0025 | 0.26404 | 3.43 | 186.116 | 0.04 | 3130 | 9008 | 9322 | 9647
2 | 34 | 34 | exterior | interior | 26 | 26 | 0.2 | 5000 | 60000 | 12 | 150 | 0 | 80 | 11 | 0.00332 | 0.00276 | 0.00558 | 0.0025 | 0.0025 | 0.0025 | 0.0025 | 0.00518 | 0.00518 | 0.0025 | 0.0025 | 0.0025 | 0.2769 | 3.88 | 186.116 | 0.04 | 2725 | 8097 | 8417 | 8750
3 | 34 | 34 | exterior | interior | 28 | 28 | 0.2 | 5000 | 60000 | 12 | 150 | 0 | 80 | 11 | 0.00328 | 0.00274 | 0.00552 | 0.0025 | 0.0025 | 0.0025 | 0.0025 | 0.00513 | 0.00513 | 0.0025 | 0.0025 | 0.0025 | 0.29152 | 3.99 | 186.116 | 0.04 | 2640 | 7897 | 8218 | 8553
4 | 34 | 34 | exterior | interior | 30 | 30 | 0.2 | 5000 | 60000 | 12 | 150 | 0 | 80 | 11 | 0.00325 | 0.0027 | 0.00546 | 0.0025 | 0.0025 | 0.0025 | 0.0025 | 0.00508 | 0.00508 | 0.0025 | 0.0025 | 0.0025 | 0.3093 | 4.11 | 186.116 | 0.04 | 2551 | 7688 | 8011 | 8347
5 | 34 | 34 | exterior | interior | 32 | 32 | 0.2 | 5000 | 60000 | 12 | 150 | 0 | 80 | 11 | 0.00321 | 0.00268 | 0.0054 | 0.0025 | 0.0025 | 0.0025 | 0.0025 | 0.00502 | 0.00502 | 0.0025 | 0.0025 | 0.0025 | 0.33328 | 4.26 | 186.116 | 0.04 | 2447 | 7439 | 7763 | 8101
6 | 34 | 34 | exterior | interior | 24 | 24 | 0.2 | 5000 | 60000 | 13 | 150 | 0 | 80 | 11 | 0.00294 | 0.0025 | 0.00495 | 0.0025 | 0.0025 | 0.0025 | 0.0025 | 0.0046 | 0.0046 | 0.0025 | 0.0025 | 0.0025 | 0.47671 | 5.01 | 200.566 | 0.04 | 1871 | 5904 | 6207 | 6526
7 | 34 | 34 | exterior | interior | 26 | 26 | 0.2 | 5000 | 60000 | 13 | 150 | 0 | 80 | 11 | 0.00291 | 0.0025 | 0.0049 | 0.0025 | 0.0025 | 0.0025 | 0.0025 | 0.00455 | 0.00455 | 0.0025 | 0.0025 | 0.0025 | 0.47936 | 5.55 | 200.566 | 0.04 | 1648 | 5315 | 5618 | 5938
8 | 34 | 34 | exterior | interior | 28 | 28 | 0.2 | 5000 | 60000 | 13 | 150 | 0 | 80 | 11 | 0.00288 | 0.0025 | 0.00485 | 0.0025 | 0.0025 | 0.0025 | 0.0025 | 0.0045 | 0.0045 | 0.0025 | 0.0025 | 0.0025 | 0.48247 | 5.57 | 200.566 | 0.04 | 1640 | 5294 | 5598 | 5918
9 | 34 | 34 | exterior | interior | 30 | 30 | 0.2 | 5000 | 60000 | 13 | 150 | 0 | 80 | 11 | 0.00285 | 0.0025 | 0.0048 | 0.0025 | 0.0025 | 0.0025 | 0.0025 | 0.00446 | 0.00446 | 0.0025 | 0.0025 | 0.0025 | 0.48586 | 5.59 | 200.566 | 0.04 | 1633 | 5274 | 5578 | 5898
10 | 34 | 34 | exterior | interior | 32 | 32 | 0.2 | 5000 | 60000 | 13 | 150 | 0 | 80 | 11 | 0.00282 | 0.0025 | 0.00474 | 0.0025 | 0.0025 | 0.0025 | 0.0025 | 0.00441 | 0.00441 | 0.0025 | 0.0025 | 0.0025 | 0.4902 | 5.61 | 200.566 | 0.04 | 1626 | 5254 | 5558 | 5878
11 | 34 | 34 | exterior | interior | 24 | 24 | 0.2 | 5000 | 60000 | 13 | 150 | 0 | 80 | 11 | 0.00294 | 0.0025 | 0.00495 | 0.0025 | 0.0025 | 0.0025 | 0.0025 | 0.0046 | 0.0046 | 0.0025 | 0.0025 | 0.0025 | 0.47671 | 5.01 | 200.566 | 0.04 | 1871 | 5904 | 6207 | 6526
12 | 34 | 34 | exterior | interior | 26 | 26 | 0.2 | 5000 | 60000 | 13 | 150 | 0 | 80 | 11 | 0.00291 | 0.0025 | 0.0049 | 0.0025 | 0.0025 | 0.0025 | 0.0025 | 0.00455 | 0.00455 | 0.0025 | 0.0025 | 0.0025 | 0.47936 | 5.55 | 200.566 | 0.04 | 1648 | 5315 | 5618 | 5938
13 | 34 | 34 | exterior | interior | 28 | 28 | 0.2 | 5000 | 60000 | 13 | 150 | 0 | 80 | 11 | 0.00288 | 0.0025 | 0.00485 | 0.0025 | 0.0025 | 0.0025 | 0.0025 | 0.0045 | 0.0045 | 0.0025 | 0.0025 | 0.0025 | 0.48247 | 5.57 | 200.566 | 0.04 | 1640 | 5294 | 5598 | 5918
14 | 34 | 34 | exterior | interior | 30 | 30 | 0.2 | 5000 | 60000 | 14 | 150 | 0 | 80 | 11 | 0.00253 | 0.0025 | 0.00426 | 0.0025 | 0.0025 | 0.0025 | 0.0025 | 0.00396 | 0.00396 | 0.0025 | 0.0025 | 0.0025 | 0.57362 | 6.56 | 215.016 | 0.04 | 1240 | 3715 | 4402 | 4701
15 | 34 | 34 | exterior | interior | 32 | 32 | 0.2 | 5000 | 60000 | 14 | 150 | 0 | 80 | 11 | 0.00251 | 0.0025 | 0.00422 | 0.0025 | 0.0025 | 0.0025 | 0.0025 | 0.00392 | 0.00392 | 0.0025 | 0.0025 | 0.0025 | 0.5736 | 6.55 | 215.016 | 0.04 | 1242 | 3730 | 4410 | 4708
16 | 34 | 34 | exterior | interior | 24 | 24 | 0.2 | 5000 | 60000 | 14 | 150 | 0 | 80 | 11 | 0.00261 | 0.0025 | 0.0044 | 0.0025 | 0.0025 | 0.0025 | 0.0025 | 0.00408 | 0.00408 | 0.0025 | 0.0025 | 0.0025 | 0.53456 | 5.73 | 215.016 | 0.04 | 1477 | 4793 | 5076 | 5375
17 | 34 | 34 | exterior | interior | 26 | 26 | 0.2 | 5000 | 60000 | 14 | 150 | 0 | 80 | 11 | 0.00259 | 0.0025 | 0.00435 | 0.0025 | 0.0025 | 0.0025 | 0.0025 | 0.00404 | 0.00404 | 0.0025 | 0.0025 | 0.0025 | 0.5514 | 6.43 | 215.016 | 0.04 | 1273 | 3911 | 4499 | 4798
18 | 34 | 34 | exterior | interior | 28 | 28 | 0.2 | 5000 | 60000 | 14 | 150 | 0 | 80 | 11 | 0.00256 | 0.0025 | 0.00431 | 0.0025 | 0.0025 | 0.0025 | 0.0025 | 0.004 | 0.004 | 0.0025 | 0.0025 | 0.0025 | 0.57369 | 6.56 | 215.016 | 0.04 | 1240 | 3715 | 4402 | 4701
19 | 34 | 34 | exterior | interior | 30 | 30 | 0.2 | 5000 | 60000 | 14 | 150 | 0 | 80 | 11 | 0.00253 | 0.0025 | 0.00426 | 0.0025 | 0.0025 | 0.0025 | 0.0025 | 0.00396 | 0.00396 | 0.0025 | 0.0025 | 0.0025 | 0.57362 | 6.56 | 215.016 | 0.04 | 1240 | 3715 | 4402 | 4701
20 | 34 | 34 | exterior | interior | 32 | 32 | 0.2 | 5000 | 60000 | 14 | 150 | 0 | 80 | 11 | 0.00251 | 0.0025 | 0.00422 | 0.0025 | 0.0025 | 0.0025 | 0.0025 | 0.00392 | 0.00392 | 0.0025 | 0.0025 | 0.0025 | 0.5736 | 6.55 | 215.016 | 0.04 | 1242 | 3730 | 4410 | 4708
21 | 34 | 34 | exterior | interior | 24 | 24 | 0.2 | 5000 | 60000 | 15 | 150 | 0 | 80 | 11 | 0.0025 | 0.0025 | 0.00395 | 0.0025 | 0.0025 | 0.0025 | 0.0025 | 0.00367 | 0.00367 | 0.0025 | 0.0025 | 0.0025 | 0.57675 | 6.38 | 229.466 | 0.04 | 1205 | 3734 | 4250 | 4530
22 | 34 | 34 | exterior | interior | 26 | 26 | 0.2 | 5000 | 60000 | 15 | 150 | 0 | 80 | 11 | 0.0025 | 0.0025 | 0.00391 | 0.0025 | 0.0025 | 0.0025 | 0.0025 | 0.00363 | 0.00363 | 0.0025 | 0.0025 | 0.0025 | 0.57726 | 7.06 | 229.466 | 0.04 | 1053 | 2774 | 3771 | 4079
23 | 34 | 34 | exterior | interior | 28 | 28 | 0.2 | 5000 | 60000 | 15 | 150 | 0 | 80 | 11 | 0.0025 | 0.0025 | 0.00387 | 0.0025 | 0.0025 | 0.0025 | 0.0025 | 0.00359 | 0.00359 | 0.0025 | 0.0025 | 0.0025 | 0.57782 | 7.06 | 229.466 | 0.04 | 1053 | 2774 | 3771 | 4079
24 | 34 | 34 | exterior | interior | 30 | 30 | 0.2 | 5000 | 60000 | 15 | 150 | 0 | 80 | 11 | 0.0025 | 0.0025 | 0.00383 | 0.0025 | 0.0025 | 0.0025 | 0.0025 | 0.00355 | 0.00355 | 0.0025 | 0.0025 | 0.0025 | 0.5784 | 7.07 | 229.466 | 0.04 | 1051 | 2760 | 3760 | 4072
25 | 34 | 34 | exterior | interior | 32 | 32 | 0.2 | 5000 | 60000 | 15 | 150 | 0 | 80 | 11 | 0.0025 | 0.0025 | 0.00379 | 0.0025 | 0.0025 | 0.0025 | 0.0025 | 0.00352 | 0.00352 | 0.0025 | 0.0025 | 0.0025 | 0.57902 | 7.07 | 229.466 | 0.04 | 1051 | 2760 | 3760 | 4072
26 | 34 | 34 | exterior | interior | 24 | 24 | 0.2 | 5000 | 60000 | 16 | 150 | 0 | 80 | 11 | 0.0025 | 0.0025 | 0.00358 | 0.0025 | 0.0025 | 0.0025 | 0.0025 | 0.00332 | 0.00332 | 0.0025 | 0.0025 | 0.0025 | 0.58291 | 6.86 | 243.916 | 0.04 | 1030 | 2876 | 3694 | 3956
27 | 34 | 34 | exterior | interior | 26 | 26 | 0.2 | 5000 | 60000 | 16 | 150 | 0 | 80 | 11 | 0.0025 | 0.0025 | 0.00354 | 0.0025 | 0.0025 | 0.0025 | 0.0025 | 0.00329 | 0.00329 | 0.0025 | 0.0025 | 0.0025 | 0.58371 | 7.59 | 243.916 | 0.04 | 898 | 1905 | 3002 | 3548
28 | 34 | 34 | exterior | interior | 28 | 28 | 0.2 | 5000 | 60000 | 16 | 150 | 0 | 80 | 11 | 0.0025 | 0.0025 | 0.0035 | 0.0025 | 0.0025 | 0.0025 | 0.0025 | 0.00325 | 0.00325 | 0.0025 | 0.0025 | 0.0025 | 0.58456 | 7.59 | 243.916 | 0.04 | 898 | 1905 | 3002 | 3548
29 | 34 | 34 | exterior | interior | 30 | 30 | 0.2 | 5000 | 60000 | 16 | 150 | 0 | 80 | 11 | 0.0025 | 0.0025 | 0.00347 | 0.0025 | 0.0025 | 0.0025 | 0.0025 | 0.00322 | 0.00322 | 0.0025 | 0.0025 | 0.0025 | 0.58545 | 7.6 | 243.916 | 0.04 | 896 | 1892 | 2991 | 3542
30 | 34 | 34 | exterior | interior | 32 | 32 | 0.2 | 5000 | 60000 | 16 | 150 | 0 | 80 | 11 | 0.0025 | 0.0025 | 0.00343 | 0.0025 | 0.0025 | 0.0025 | 0.0025 | 0.00319 | 0.00319 | 0.0025 | 0.0025 | 0.0025 | 0.58641 | 7.6 | 243.916 | 0.04 | 896 | 1892 | 2991 | 3542
31 | 34 | 34 | exterior | interior | 24 | 24 | 0.2 | 5000 | 60000 | 17 | 150 | 0 | 80 | 11 | 0.0025 | 0.0025 | 0.00327 | 0.0025 | 0.0025 | 0.0025 | 0.0025 | 0.00303 | 0.00303 | 0.0025 | 0.0025 | 0.0025 | 0.59118 | 7.35 | 258.366 | 0.04 | 886 | 2099 | 3067 | 3469
32 | 34 | 34 | exterior | interior | 26 | 26 | 0.2 | 5000 | 60000 | 17 | 150 | 0 | 80 | 11 | 0.0025 | 0.0025 | 0.00323 | 0.0025 | 0.0025 | 0.0025 | 0.0025 | 0.003 | 0.003 | 0.0025 | 0.0025 | 0.0025 | 0.59241 | 8.13 | 258.366 | 0.04 | 770 | 1257 | 2306 | 3056
33 | 34 | 34 | exterior | interior | 28 | 28 | 0.2 | 5000 | 60000 | 17 | 150 | 0 | 80 | 11 | 0.0025 | 0.0025 | 0.0032 | 0.0025 | 0.0025 | 0.0025 | 0.0025 | 0.00297 | 0.00297 | 0.0025 | 0.0025 | 0.0025 | 0.5937 | 8.14 | 258.366 | 0.04 | 769 | 1255 | 2296 | 3049
34 | 34 | 34 | exterior | interior | 30 | 30 | 0.2 | 5000 | 60000 | 17 | 150 | 0 | 80 | 11 | 0.0025 | 0.0025 | 0.00317 | 0.0025 | 0.0025 | 0.0025 | 0.0025 | 0.00294 | 0.00294 | 0.0025 | 0.0025 | 0.0025 | 0.59512 | 8.15 | 258.366 | 0.04 | 768 | 1253 | 2287 | 3041
35 | 34 | 34 | exterior | interior | 32 | 32 | 0.2 | 5000 | 60000 | 17 | 150 | 0 | 80 | 11 | 0.0025 | 0.0025 | 0.00313 | 0.0025 | 0.0025 | 0.0025 | 0.0025 | 0.00291 | 0.00291 | 0.0025 | 0.0025 | 0.0025 | 0.59668 | 8.16 | 258.366 | 0.04 | 766 | 1251 | 2277 | 3033
36 | 34 | 34 | exterior | interior | 24 | 24 | 0.2 | 5000 | 60000 | 18 | 150 | 0 | 80 | 11 | 0.0025 | 0.0025 | 0.003 | 0.0025 | 0.0025 | 0.0025 | 0.0025 | 0.00279 | 0.00279 | 0.0025 | 0.0025 | 0.0025 | 0.60273 | 7.87 | 272.816 | 0.04 | 764 | 1371 | 2425 | 3046
37 | 34 | 34 | exterior | interior | 26 | 26 | 0.2 | 5000 | 60000 | 18 | 150 | 0 | 80 | 11 | 0.0025 | 0.0025 | 0.00297 | 0.0025 | 0.0025 | 0.0025 | 0.0025 | 0.00276 | 0.00276 | 0.0025 | 0.0025 | 0.0025 | 0.60472 | 8.71 | 272.816 | 0.04 | 662 | 1087 | 1649 | 2474
38 | 34 | 34 | exterior | interior | 28 | 28 | 0.2 | 5000 | 60000 | 18 | 150 | 0 | 80 | 11 | 0.0025 | 0.0025 | 0.00294 | 0.0025 | 0.0025 | 0.0025 | 0.0025 | 0.00273 | 0.00273 | 0.0025 | 0.0025 | 0.0025 | 0.60687 | 8.73 | 272.816 | 0.04 | 660 | 1084 | 1630 | 2460
39 | 34 | 34 | exterior | interior | 30 | 30 | 0.2 | 5000 | 60000 | 18 | 150 | 0 | 80 | 11 | 0.0025 | 0.0025 | 0.00291 | 0.0025 | 0.0025 | 0.0025 | 0.0025 | 0.0027 | 0.0027 | 0.0025 | 0.0025 | 0.0025 | 0.60923 | 8.74 | 272.816 | 0.04 | 659 | 1082 | 1621 | 2452
40 | 34 | 34 | exterior | interior | 32 | 32 | 0.2 | 5000 | 60000 | 18 | 150 | 0 | 80 | 11 | 0.0025 | 0.0025 | 0.00288 | 0.0025 | 0.0025 | 0.0025 | 0.0025 | 0.00267 | 0.00267 | 0.0025 | 0.0025 | 0.0025 | 0.61182 | 8.76 | 272.816 | 0.04 | 656 | 1079 | 1603 | 2438

## AISC_Design_Guide_11_Criteria
6.1.4 Generic Velocity Limits
fn= |  | Hz
W = |  | lb
b =
Table 6-1. Walking Parameters | [6 empty] | 6-3b (1) | 6-3b (2) | Interpolated
Speed | fn | fstep | f4max | fL | fU | g | fn <= fL | fn >= fU | fL < fn < fU
| Hz | Hz | Hz | Hz | Hz |  | mips | mips | mips
Very Slow |  | 1.25 | [7 empty] | mips
Slow |  | 1.6 | 6.8 | 6 | 8 | 0.1 |  |  |  | mips
Moderate |  | 1.85 | 8 | 7 | 9 | 0.09 |  |  |  | mips
Fast |  | 2.1 | 8.8 | 8 | 10 | 0.08 |  |  |  | mips

## SSM_Example
Slab properties: |  |  | bay type
l1 = | 35 | ft | exterior | * must be larger span
l2 = | 22 | ft | interior
l1 / l2 = |  |  | * must be < 2.0
c1 = | 21 | in
c2 = | 21 | in
ν = | 0.2
f'c = | 5000 | psi
fy = | 60000 | psi
Ec = |  | psi | *1.2 Multiplier due to Dynamic effects (stiffer)
h = | 11 | in
d = | 9.75 | in
wc = | 145 | pcf
yt = |  | in
n =
lcw =
fr = |  | psi
Strip widths
Direction | Column | Middle
l1 |  |  | ft | * needs to be adjusted for exterior spans?
l2 |  |  | ft
Loading
SDL = | 21 | psf
LL = | 125 | psf
LLvib = | 11 | psf
Self weight = |  | psf
mass = |  | lb sec2/ft
weight = |  | kips
Direct Design Method (must fulfill ACI 318-14 8.10.2) |  |  |  |  | Moment Distribution Coefficients
[5 empty] | Interior Bay | Interior Bay | Interior Bay | Interior Bay | Exterior Bay | Exterior Bay | Exterior Bay | Exterior Bay
Static Moment, M0 |  |  |  |  | Column | Column | Middle | Middle | Column | Column | Middle | Middle
qu = |  |  |  | location | % To Strip | Dist Factor | % To Strip | Dist Factor | % To Strip | Dist Factor | % To Strip | Dist Factor
M01u = |  | k-ft |  | positive, p | 0.35 | 0.6 | 0.35 | 0.4 | 0.52 | 0.6 | 0.52 | 0.4
M02u = |  | k-ft |  | negative exterior*, n1 | 0.65 | 0.75 | 0.65 | 0.25 | 0.26 | 1 | 0.26 | 0 | * for interior span, negative moments are the same
|  |  |  | negative interior, n2 | 0.65 | 0.75 | 0.65 | 0.25 | 0.7 | 0.75 | 0.7 | 0.25
M1pu = |  | k-ft
M1n1u = |  | k-ft
M1n2u = |  | k-ft
M2pu = |  | k-ft
M2n1u = |  | k-ft
M2n2u = |  | k-ft
Service Moments
M01,DL = |  | k-ft
M01,LL = |  | k-ft
M02,DL = |  | k-ft
M02,LL = |  | k-ft
Calculate Service Strip Ma
Direction | Type | Location | Column | Middle
l1 | DL | p |  |  | k-ft
l1 | DL | n1 |  |  | k-ft
l1 | DL | n2 |  |  | k-ft
l1 | LL | p |  |  | k-ft
l1 | LL | n1 |  |  | k-ft
l1 | LL | n2 |  |  | k-ft
l2 | DL | p |  |  | k-ft
l2 | DL | n1 |  |  | k-ft
l2 | DL | n2 |  |  | k-ft
l2 | LL | p |  |  | k-ft
l2 | LL | n1 |  |  | k-ft
l2 | LL | n2 |  |  | k-ft
Calculate Factored Strip Mu
Direction | Location | Column | Middle
l1 | p |  |  | k-ft
l1 | n1 |  |  | k-ft
l1 | n2 |  |  | k-ft
l2 | p |  |  | k-ft
l2 | n1 |  |  | k-ft
l2 | n2 |  |  | k-ft
Input/Calculate flexural reinforcement, As |  |  |  |  | SSM Estimation:
Direction | Location | Column | Middle |  | Direction | Location | Column | Middle |  | User input:
l1 | p |  |  | in2 | l1 | p |  |  | in2
l1 | n1 |  |  | in2 | l1 | n1 |  |  | in2
l1 | n2 |  |  | in2 | l1 | n2 |  |  | in2
l2 | p |  |  | in2 | l2 | p |  |  | in2
l2 | n1 |  |  | in2 | l2 | n1 |  |  | in2
l2 | n2 |  |  | in2 | l2 | n2 |  |  | in2
Calculate strip Ig
Direction | Location | Column | Middle
l1 | p |  |  | in3
l1 | n1 |  |  | in3
l1 | n2 |  |  | in3
l2 | p |  |  | in3
l2 | n1 |  |  | in3
l2 | n2 |  |  | in3
[5 empty] | Column | Middle | Column | Middle | Column | Middle | Column | Middle | Column | Middle | Column | Middle
Calculate strips Ie |  |  |  |  | aj | aj | kd | kd | Icr | Icr | Mcr | Mcr | Mcr/Ma | Mcr/Ma | r | r
Direction | Location | Column | Middle |  | in2 | in2 | in | in | in3 | in3 | k-ft | k-ft
l1 | p |  |  | in3
l1 | n1 |  |  | in3
l1 | n2 |  |  | in3
l2 | p |  |  | in3
l2 | n1 |  |  | in3
l2 | n2 |  |  | in3
Calculate avg strip Ie
Direction | Column | Middle
l1 |  |  | in3
l2 |  |  | in3
Calculate Panel Ie
Iep = |  | in3
Calculate Panel Ig
Igp = |  | in3
Calculate k1
k1 =
Calculate fi |  |  | Interp li2
k2 = |  |  | 1 | 7.12
li2 = |  |  | 1.5 | 8.92
g = |  | slug / ft2 | 2 | 9.29
fi = |  | Hz
Calculate/Input Parameters for DG11
W = |  | lb
b = | 0.03