## Slab_Properties
Slab properties: |  |  | bay type
l1 = | 34 | ft | exterior | * must be larger span
l2 = | 34 | ft | interior
l1 / l2 = |  |  | * must be < 2.0
c1 = | 32 | in
c2 = | 32 | in
ν = | 0.2
f'c = | 5000 | psi
fy = | 60000 | psi
Ec = |  | psi | *1.2 Multiplier due to Dynamic effects (stiffer)
h = | 18 | in
d = |  | in
wc = | 150 | pcf
yt = |  | in
n =
lcw =
fr = |  | psi
Strip widths
Direction | Column | Middle
l1 |  |  | ft | * needs to be adjusted for exterior spans?
l2 |  |  | ft
Loading
SDL = | 0 | psf
LL = | 80 | psf
LLvib = | 11 | psf
Self weight = |  | psf
mass = |  | lb sec2/ft
weight = |  | kips
Direct Design Method (must fulfill ACI 318-14 8.10.2) |  |  |  |  | Moment Distribution Coefficients
[5 empty] | Interior Bay | Interior Bay | Interior Bay | Interior Bay | Exterior Bay | Exterior Bay | Exterior Bay | Exterior Bay
Static Moment, M0 |  |  |  |  | Column | Column | Middle | Middle | Column | Column | Middle | Middle
qu = |  |  |  | location | % To Strip | Dist Factor | % To Strip | Dist Factor | % To Strip | Dist Factor | % To Strip | Dist Factor
M01u = |  | k-ft |  | positive, p | 0.35 | 0.6 | 0.35 | 0.4 | 0.52 | 0.6 | 0.52 | 0.4
M02u = |  | k-ft |  | negative exterior*, n1 | 0.65 | 0.75 | 0.65 | 0.25 | 0.26 | 1 | 0.26 | 0 | * for interior span, negative moments are the same
|  |  |  | negative interior, n2 | 0.65 | 0.75 | 0.65 | 0.25 | 0.7 | 0.75 | 0.7 | 0.25
M1pu = |  | k-ft
M1n1u = |  | k-ft
M1n2u = |  | k-ft
M2pu = |  | k-ft
M2n1u = |  | k-ft
M2n2u = |  | k-ft
Service Moments
M01,DL = |  | k-ft | *includes SDL and self-weight
M01,LL = |  | k-ft
M02,DL = |  | k-ft
M02,LL = |  | k-ft
Calculate Service Strip Ma
Direction | Type | Location | Column | Middle
l1 | DL | p |  |  | k-ft
l1 | DL | n1 |  |  | k-ft
l1 | DL | n2 |  |  | k-ft
l1 | LL | p |  |  | k-ft
l1 | LL | n1 |  |  | k-ft
l1 | LL | n2 |  |  | k-ft
l2 | DL | p |  |  | k-ft
l2 | DL | n1 |  |  | k-ft
l2 | DL | n2 |  |  | k-ft
l2 | LL | p |  |  | k-ft
l2 | LL | n1 |  |  | k-ft
l2 | LL | n2 |  |  | k-ft
Calculate Factored Strip Mu
Direction | Location | Column | Middle
l1 | p |  |  | k-ft
l1 | n1 |  |  | k-ft
l1 | n2 |  |  | k-ft
l2 | p |  |  | k-ft
l2 | n1 |  |  | k-ft
l2 | n2 |  |  | k-ft
Input/Calculate flexural reinforcement, As |  |  |  |  | SSM Estimation: |  |  |  |  | User input:
Direction | Location | Column | Middle |  | Direction | Location | Column | Middle |  | Column | Middle
l1 | p |  |  | in2 | l1 | p |  |  | in2
l1 | n1 |  |  | in2 | l1 | n1 |  |  | in2
l1 | n2 |  |  | in2 | l1 | n2 |  |  | in2
l2 | p |  |  | in2 | l2 | p |  |  | in2
l2 | n1 |  |  | in2 | l2 | n1 |  |  | in2
l2 | n2 |  |  | in2 | l2 | n2 |  |  | in2
Calculate strip Ig
Direction | Location | Column | Middle
l1 | p |  |  | in3
l1 | n1 |  |  | in3
l1 | n2 |  |  | in3
l2 | p |  |  | in3
l2 | n1 |  |  | in3
l2 | n2 |  |  | in3
[5 empty] | Column | Middle | Column | Middle | Column | Middle | Column | Middle | Column | Middle | Column | Middle
Calculate strips Ie |  |  |  |  | aj | aj | kd | kd | Icr | Icr | Mcr | Mcr | Mcr/Ma | Mcr/Ma | r | r
Direction | Location | Column | Middle |  | in2 | in2 | in | in | in3 | in3 | k-ft | k-ft
l1 | p |  |  | in3
l1 | n1 |  |  | in3
l1 | n2 |  |  | in3
l2 | p |  |  | in3
l2 | n1 |  |  | in3
l2 | n2 |  |  | in3
Calculate avg strip Ie
Direction | Column | Middle
l1 |  |  | in3
l2 |  |  | in3
Calculate Panel Ie
Iep = |  | in3
Calculate Panel Ig
Igp = |  | in3
Calculate k1
k1 =
Calculate fi |  |  | Interp li2
k2 = |  |  | 1 | 7.12
li2 = |  |  | 1.5 | 8.92
g = |  | slug / ft2 | 2 | 9.29
fi = |  | Hz
Calculate/Input Parameters for DG11
W = |  | lb
b = | 0.04

## AISC_DG_11_Sensitive_Equipment
6.1.4 Generic Velocity Limits
fn= |  | Hz
W = |  | lb
b =
Table 6-1. Walking Parameters | [6 empty] | 6-3b (1) | 6-3b (2) |  |  | Interpolated
Speed | fn | fstep | f4max | fL | fU | g | fn <= fL | fn >= fU | fn = fL | fn = fU | fL < fn < fU
| Hz | Hz | Hz | Hz | Hz |  | mips | mips | mips | mips | mips
Very Slow |  | 1.25 | [9 empty] | mips
Slow |  | 1.6 | 6.8 | 6 | 8 | 0.1 | [5 empty] | mips | * does not consider mode scaling
Moderate |  | 1.85 | 8 | 7 | 9 | 0.09 | [5 empty] | mips
Fast |  | 2.1 | 8.8 | 8 | 10 | 0.08 | [5 empty] | mips

## Rho_default
| l1 | l2 | bay1 | bay2 | c1 | c2 | ν | f'c | fy | h | wc | SDL | LL | LLvib | l1 | l1 | l1 | l1 | l1 | l1 | l2 | l2 | l2 | l2 | l2 | l2 | k1 | fn | W | b | Very Slow | Slow | Moderate | Fast
Slab_ID | ft | ft | type | type | in | in |  | psi | psi | in | pcf | psf | psf | psf | rcol,p | rcol,n1 | rcol,n2 | rmid,p | rmid,n1 | rmid,n2 | rcol,p | rcol,n1 | rcol,n2 | rmid,p | rmid,n1 | rmid,n2 | cracking factor | Hz | kips | % | mips | mips | mips | mips
1 | 34 | 34 | exterior | interior | 24 | 24 | 0.2 | 5000 | 60000 | 12 | 150 | 0 | 80 | 11 | 0.00406 | 0.00336 | 0.00698 | 0.00269 | 0.00201 | 0.00225 | 0.00271 | 0.00645 | 0.00645 | 0.00201 | 0.00209 | 0.00209
2 | 34 | 34 | exterior | interior | 26 | 26 | 0.2 | 5000 | 60000 | 12 | 150 | 0 | 80 | 11 | 0.00402 | 0.00333 | 0.0069 | 0.00266 | 0.00201 | 0.00223 | 0.00268 | 0.00638 | 0.00638 | 0.00201 | 0.00207 | 0.00207
3 | 34 | 34 | exterior | interior | 28 | 28 | 0.2 | 5000 | 60000 | 12 | 150 | 0 | 80 | 11 | 0.00398 | 0.00329 | 0.00683 | 0.00263 | 0.00201 | 0.00221 | 0.00265 | 0.00631 | 0.00631 | 0.00201 | 0.00205 | 0.00205
4 | 34 | 34 | exterior | interior | 30 | 30 | 0.2 | 5000 | 60000 | 12 | 150 | 0 | 80 | 11 | 0.00394 | 0.00326 | 0.00675 | 0.0026 | 0.00201 | 0.00218 | 0.00262 | 0.00624 | 0.00624 | 0.00201 | 0.00202 | 0.00202
5 | 34 | 34 | exterior | interior | 32 | 32 | 0.2 | 5000 | 60000 | 12 | 150 | 0 | 80 | 11 | 0.00389 | 0.00322 | 0.00668 | 0.00257 | 0.00201 | 0.00216 | 0.00259 | 0.00617 | 0.00617 | 0.00201 | 0.00201 | 0.00201
6 | 34 | 34 | exterior | interior | 24 | 24 | 0.2 | 5000 | 60000 | 13 | 150 | 0 | 80 | 11 | 0.00355 | 0.00295 | 0.00608 | 0.00235 | 0.00199 | 0.00199 | 0.00237 | 0.00563 | 0.00563 | 0.00199 | 0.00199 | 0.00199
7 | 34 | 34 | exterior | interior | 26 | 26 | 0.2 | 5000 | 60000 | 13 | 150 | 0 | 80 | 11 | 0.00351 | 0.00292 | 0.00601 | 0.00233 | 0.00199 | 0.00199 | 0.00235 | 0.00557 | 0.00557 | 0.00199 | 0.00199 | 0.00199
8 | 34 | 34 | exterior | interior | 28 | 28 | 0.2 | 5000 | 60000 | 13 | 150 | 0 | 80 | 11 | 0.00347 | 0.00289 | 0.00595 | 0.0023 | 0.00199 | 0.00199 | 0.00232 | 0.00551 | 0.00551 | 0.00199 | 0.00199 | 0.00199
9 | 34 | 34 | exterior | interior | 30 | 30 | 0.2 | 5000 | 60000 | 13 | 150 | 0 | 80 | 11 | 0.00343 | 0.00286 | 0.00589 | 0.00228 | 0.00199 | 0.00199 | 0.0023 | 0.00545 | 0.00545 | 0.00199 | 0.00199 | 0.00199
10 | 34 | 34 | exterior | interior | 32 | 32 | 0.2 | 5000 | 60000 | 13 | 150 | 0 | 80 | 11 | 0.0034 | 0.00282 | 0.00582 | 0.00225 | 0.00199 | 0.00199 | 0.00227 | 0.00539 | 0.00539 | 0.00199 | 0.00199 | 0.00199
11 | 34 | 34 | exterior | interior | 24 | 24 | 0.2 | 5000 | 60000 | 14 | 150 | 0 | 80 | 11 | 0.00314 | 0.00262 | 0.00538 | 0.00209 | 0.00198 | 0.00198 | 0.00211 | 0.00499 | 0.00499 | 0.00198 | 0.00198 | 0.00198
12 | 34 | 34 | exterior | interior | 26 | 26 | 0.2 | 5000 | 60000 | 14 | 150 | 0 | 80 | 11 | 0.00311 | 0.00259 | 0.00532 | 0.00206 | 0.00198 | 0.00198 | 0.00208 | 0.00494 | 0.00494 | 0.00198 | 0.00198 | 0.00198
13 | 34 | 34 | exterior | interior | 28 | 28 | 0.2 | 5000 | 60000 | 14 | 150 | 0 | 80 | 11 | 0.00308 | 0.00256 | 0.00527 | 0.00204 | 0.00198 | 0.00198 | 0.00206 | 0.00488 | 0.00488 | 0.00198 | 0.00198 | 0.00198
14 | 34 | 34 | exterior | interior | 30 | 30 | 0.2 | 5000 | 60000 | 14 | 150 | 0 | 80 | 11 | 0.00305 | 0.00253 | 0.00521 | 0.00202 | 0.00198 | 0.00198 | 0.00204 | 0.00483 | 0.00483 | 0.00198 | 0.00198 | 0.00198
15 | 34 | 34 | exterior | interior | 32 | 32 | 0.2 | 5000 | 60000 | 14 | 150 | 0 | 80 | 11 | 0.00301 | 0.00251 | 0.00516 | 0.002 | 0.00198 | 0.00198 | 0.00202 | 0.00478 | 0.00478 | 0.00198 | 0.00198 | 0.00198
16 | 34 | 34 | exterior | interior | 24 | 24 | 0.2 | 5000 | 60000 | 15 | 150 | 0 | 80 | 11 | 0.00282 | 0.00235 | 0.00482 | 0.00196 | 0.00196 | 0.00196 | 0.00196 | 0.00446 | 0.00446 | 0.00196 | 0.00196 | 0.00196
17 | 34 | 34 | exterior | interior | 26 | 26 | 0.2 | 5000 | 60000 | 15 | 150 | 0 | 80 | 11 | 0.00279 | 0.00232 | 0.00477 | 0.00196 | 0.00196 | 0.00196 | 0.00196 | 0.00441 | 0.00441 | 0.00196 | 0.00196 | 0.00196
18 | 34 | 34 | exterior | interior | 28 | 28 | 0.2 | 5000 | 60000 | 15 | 150 | 0 | 80 | 11 | 0.00276 | 0.0023 | 0.00472 | 0.00196 | 0.00196 | 0.00196 | 0.00196 | 0.00437 | 0.00437 | 0.00196 | 0.00196 | 0.00196
19 | 34 | 34 | exterior | interior | 30 | 30 | 0.2 | 5000 | 60000 | 15 | 150 | 0 | 80 | 11 | 0.00273 | 0.00227 | 0.00466 | 0.00196 | 0.00196 | 0.00196 | 0.00196 | 0.00432 | 0.00432 | 0.00196 | 0.00196 | 0.00196
20 | 34 | 34 | exterior | interior | 32 | 32 | 0.2 | 5000 | 60000 | 15 | 150 | 0 | 80 | 11 | 0.00271 | 0.00225 | 0.00461 | 0.00196 | 0.00196 | 0.00196 | 0.00196 | 0.00427 | 0.00427 | 0.00196 | 0.00196 | 0.00196
21 | 34 | 34 | exterior | interior | 24 | 24 | 0.2 | 5000 | 60000 | 16 | 150 | 0 | 80 | 11 | 0.00255 | 0.00212 | 0.00435 | 0.00195 | 0.00195 | 0.00195 | 0.00195 | 0.00403 | 0.00403 | 0.00195 | 0.00195 | 0.00195
22 | 34 | 34 | exterior | interior | 26 | 26 | 0.2 | 5000 | 60000 | 16 | 150 | 0 | 80 | 11 | 0.00253 | 0.0021 | 0.0043 | 0.00195 | 0.00195 | 0.00195 | 0.00195 | 0.00398 | 0.00398 | 0.00195 | 0.00195 | 0.00195
23 | 34 | 34 | exterior | interior | 28 | 28 | 0.2 | 5000 | 60000 | 16 | 150 | 0 | 80 | 11 | 0.0025 | 0.00208 | 0.00426 | 0.00195 | 0.00195 | 0.00195 | 0.00195 | 0.00394 | 0.00394 | 0.00195 | 0.00195 | 0.00195
24 | 34 | 34 | exterior | interior | 30 | 30 | 0.2 | 5000 | 60000 | 16 | 150 | 0 | 80 | 11 | 0.00247 | 0.00205 | 0.00421 | 0.00195 | 0.00195 | 0.00195 | 0.00195 | 0.0039 | 0.0039 | 0.00195 | 0.00195 | 0.00195
25 | 34 | 34 | exterior | interior | 32 | 32 | 0.2 | 5000 | 60000 | 16 | 150 | 0 | 80 | 11 | 0.00245 | 0.00203 | 0.00416 | 0.00195 | 0.00195 | 0.00195 | 0.00195 | 0.00386 | 0.00386 | 0.00195 | 0.00195 | 0.00195
26 | 34 | 34 | exterior | interior | 24 | 24 | 0.2 | 5000 | 60000 | 17 | 150 | 0 | 80 | 11 | 0.00233 | 0.00194 | 0.00396 | 0.00194 | 0.00194 | 0.00194 | 0.00194 | 0.00366 | 0.00366 | 0.00194 | 0.00194 | 0.00194
27 | 34 | 34 | exterior | interior | 26 | 26 | 0.2 | 5000 | 60000 | 17 | 150 | 0 | 80 | 11 | 0.0023 | 0.00194 | 0.00392 | 0.00194 | 0.00194 | 0.00194 | 0.00194 | 0.00362 | 0.00362 | 0.00194 | 0.00194 | 0.00194
28 | 34 | 34 | exterior | interior | 28 | 28 | 0.2 | 5000 | 60000 | 17 | 150 | 0 | 80 | 11 | 0.00228 | 0.00194 | 0.00387 | 0.00194 | 0.00194 | 0.00194 | 0.00194 | 0.00358 | 0.00358 | 0.00194 | 0.00194 | 0.00194
29 | 34 | 34 | exterior | interior | 30 | 30 | 0.2 | 5000 | 60000 | 17 | 150 | 0 | 80 | 11 | 0.00226 | 0.00194 | 0.00383 | 0.00194 | 0.00194 | 0.00194 | 0.00194 | 0.00354 | 0.00354 | 0.00194 | 0.00194 | 0.00194
30 | 34 | 34 | exterior | interior | 32 | 32 | 0.2 | 5000 | 60000 | 17 | 150 | 0 | 80 | 11 | 0.00223 | 0.00194 | 0.00379 | 0.00194 | 0.00194 | 0.00194 | 0.00194 | 0.0035 | 0.0035 | 0.00194 | 0.00194 | 0.00194
31 | 34 | 34 | exterior | interior | 24 | 24 | 0.2 | 5000 | 60000 | 18 | 150 | 0 | 80 | 11 | 0.00214 | 0.00193 | 0.00362 | 0.00193 | 0.00193 | 0.00193 | 0.00193 | 0.00336 | 0.00336 | 0.00193 | 0.00193 | 0.00193
32 | 34 | 34 | exterior | interior | 26 | 26 | 0.2 | 5000 | 60000 | 18 | 150 | 0 | 80 | 11 | 0.00211 | 0.00193 | 0.00358 | 0.00193 | 0.00193 | 0.00193 | 0.00193 | 0.00332 | 0.00332 | 0.00193 | 0.00193 | 0.00193
33 | 34 | 34 | exterior | interior | 28 | 28 | 0.2 | 5000 | 60000 | 18 | 150 | 0 | 80 | 11 | 0.00209 | 0.00193 | 0.00354 | 0.00193 | 0.00193 | 0.00193 | 0.00193 | 0.00329 | 0.00329 | 0.00193 | 0.00193 | 0.00193
34 | 34 | 34 | exterior | interior | 30 | 30 | 0.2 | 5000 | 60000 | 18 | 150 | 0 | 80 | 11 | 0.00207 | 0.00193 | 0.00351 | 0.00193 | 0.00193 | 0.00193 | 0.00193 | 0.00325 | 0.00325 | 0.00193 | 0.00193 | 0.00193
35 | 34 | 34 | exterior | interior | 32 | 32 | 0.2 | 5000 | 60000 | 18 | 150 | 0 | 80 | 11 | 0.00205 | 0.00193 | 0.00347 | 0.00193 | 0.00193 | 0.00193 | 0.00193 | 0.00322 | 0.00322 | 0.00193 | 0.00193 | 0.00193

## thickness_default
| l1 | l2 | bay1 | bay2 | c1 | c2 | ν | f'c | fy | h | wc | SDL | LL | LLvib | l1 | l1 | l1 | l1 | l1 | l1 | l2 | l2 | l2 | l2 | l2 | l2 | k1 | fn | W | b | Very Slow | Slow | Moderate | Fast
Slab_ID | ft | ft | type | type | in | in |  | psi | psi | in | pcf | psf | psf | psf | rcol,p | rcol,n1 | rcol,n2 | rmid,p | rmid,n1 | rmid,n2 | rcol,p | rcol,n1 | rcol,n2 | rmid,p | rmid,n1 | rmid,n2 | cracking factor | Hz | kips | % | mips | mips | mips | mips
| 34 | 34 | exterior | interior | 28 | 28 | 0.2 | 5000 | 60000 | 10 | 150 | 0 | 80 | 11
| 34 | 34 | exterior | interior | 28 | 28 | 0.2 | 5000 | 60000 | 10.5 | 150 | 0 | 80 | 11
| 34 | 34 | exterior | interior | 28 | 28 | 0.2 | 5000 | 60000 | 11 | 150 | 0 | 80 | 11
| 34 | 34 | exterior | interior | 28 | 28 | 0.2 | 5000 | 60000 | 11.5 | 150 | 0 | 80 | 11
| 34 | 34 | exterior | interior | 28 | 28 | 0.2 | 5000 | 60000 | 12 | 150 | 0 | 80 | 11
| 34 | 34 | exterior | interior | 28 | 28 | 0.2 | 5000 | 60000 | 12.5 | 150 | 0 | 80 | 11
| 34 | 34 | exterior | interior | 28 | 28 | 0.2 | 5000 | 60000 | 13 | 150 | 0 | 80 | 11
| 34 | 34 | exterior | interior | 28 | 28 | 0.2 | 5000 | 60000 | 13.5 | 150 | 0 | 80 | 11
| 34 | 34 | exterior | interior | 28 | 28 | 0.2 | 5000 | 60000 | 14 | 150 | 0 | 80 | 11
| 34 | 34 | exterior | interior | 28 | 28 | 0.2 | 5000 | 60000 | 14.5 | 150 | 0 | 80 | 11
| 34 | 34 | exterior | interior | 28 | 28 | 0.2 | 5000 | 60000 | 15 | 150 | 0 | 80 | 11
| 34 | 34 | exterior | interior | 28 | 28 | 0.2 | 5000 | 60000 | 15.5 | 150 | 0 | 80 | 11
| 34 | 34 | exterior | interior | 28 | 28 | 0.2 | 5000 | 60000 | 16 | 150 | 0 | 80 | 11
| 34 | 34 | exterior | interior | 28 | 28 | 0.2 | 5000 | 60000 | 16.5 | 150 | 0 | 80 | 11
| 34 | 34 | exterior | interior | 28 | 28 | 0.2 | 5000 | 60000 | 17 | 150 | 0 | 80 | 11
| 34 | 34 | exterior | interior | 28 | 28 | 0.2 | 5000 | 60000 | 17.5 | 150 | 0 | 80 | 11
| 34 | 34 | exterior | interior | 28 | 28 | 0.2 | 5000 | 60000 | 18 | 150 | 0 | 80 | 11

## interior_study
| l1 | l2 | bay1 | bay2 | c1 | c2 | ν | f'c | fy | h | wc | SDL | LL | LLvib | l1 | l1 | l1 | l1 | l1 | l1 | l2 | l2 | l2 | l2 | l2 | l2 | k1 | fn | W | b | Very Slow | Slow | Moderate | Fast
Slab_ID | ft | ft | type | type | in | in |  | psi | psi | in | pcf | psf | psf | psf | rcol,p | rcol,n1 | rcol,n2 | rmid,p | rmid,n1 | rmid,n2 | rcol,p | rcol,n1 | rcol,n2 | rmid,p | rmid,n1 | rmid,n2 | cracking factor | Hz | kips | % | mips | mips | mips | mips
| 34 | 34 | interior | interior | 24 | 24 | 0.2 | 5000 | 60000 | 12 | 150 | 0 | 80 | 11 | 0.00271 | 0.00645 | 0.00645 | 0.00201 | 0.00209 | 0.00209 | 0.00271 | 0.00645 | 0.00645 | 0.00201 | 0.00209 | 0.00209 | 0.25425 | 3.3679 | 186.116 | 0.02 | 3727 | 18285 | 18911 | 19560
| 34 | 34 | interior | interior | 24 | 24 | 0.2 | 5000 | 60000 | 12 | 150 | 0 | 80 | 11 | 0.00271 | 0.00645 | 0.00645 | 0.00201 | 0.00209 | 0.00209 | 0.00271 | 0.00645 | 0.00645 | 0.00201 | 0.00209 | 0.00209 | 0.25425 | 3.3679 | 186.116 | 0.025 | 3582 | 14628 | 15129 | 15648
| 34 | 34 | interior | interior | 24 | 24 | 0.2 | 5000 | 60000 | 12 | 150 | 0 | 80 | 11 | 0.00271 | 0.00645 | 0.00645 | 0.00201 | 0.00209 | 0.00209 | 0.00271 | 0.00645 | 0.00645 | 0.00201 | 0.00209 | 0.00209 | 0.25425 | 3.3679 | 186.116 | 0.03 | 3445 | 12190 | 12608 | 13040
| 34 | 34 | interior | interior | 24 | 24 | 0.2 | 5000 | 60000 | 12 | 150 | 0 | 80 | 11 | 0.00271 | 0.00645 | 0.00645 | 0.00201 | 0.00209 | 0.00209 | 0.00271 | 0.00645 | 0.00645 | 0.00201 | 0.00209 | 0.00209 | 0.25425 | 3.3679 | 186.116 | 0.035 | 3315 | 10448 | 10807 | 11177
| 34 | 34 | interior | interior | 24 | 24 | 0.2 | 5000 | 60000 | 12 | 150 | 0 | 80 | 11 | 0.00271 | 0.00645 | 0.00645 | 0.00201 | 0.00209 | 0.00209 | 0.00271 | 0.00645 | 0.00645 | 0.00201 | 0.00209 | 0.00209 | 0.25425 | 3.3679 | 186.116 | 0.04 | 3191 | 9142 | 9456 | 9780
| 34 | 34 | interior | interior | 24 | 24 | 0.2 | 5000 | 60000 | 12 | 150 | 0 | 80 | 11 | 0.00271 | 0.00645 | 0.00645 | 0.00201 | 0.00209 | 0.00209 | 0.00271 | 0.00645 | 0.00645 | 0.00201 | 0.00209 | 0.00209 | 0.25425 | 3.3679 | 186.116 | 0.045 | 3075 | 8127 | 8405 | 8693
| 34 | 34 | interior | interior | 24 | 24 | 0.2 | 5000 | 60000 | 12 | 150 | 0 | 80 | 11 | 0.00271 | 0.00645 | 0.00645 | 0.00201 | 0.00209 | 0.00209 | 0.00271 | 0.00645 | 0.00645 | 0.00201 | 0.00209 | 0.00209 | 0.25425 | 3.3679 | 186.116 | 0.05 | 2964 | 7314 | 7565 | 7824
| 34 | 34 | interior | interior | 26 | 26 | 0.2 | 5000 | 60000 | 12 | 150 | 0 | 80 | 11 | 0.00268 | 0.00638 | 0.00638 | 0.00201 | 0.00207 | 0.00207 | 0.00268 | 0.00638 | 0.00638 | 0.00201 | 0.00207 | 0.00207 | 0.26665 | 3.8121 | 186.116 | 0.02 | 3309 | 16456 | 17095 | 17759
| 34 | 34 | interior | interior | 26 | 26 | 0.2 | 5000 | 60000 | 12 | 150 | 0 | 80 | 11 | 0.00268 | 0.00638 | 0.00638 | 0.00201 | 0.00207 | 0.00207 | 0.00268 | 0.00638 | 0.00638 | 0.00201 | 0.00207 | 0.00207 | 0.26665 | 3.8121 | 186.116 | 0.025 | 3165 | 13165 | 13676 | 14207
| 34 | 34 | interior | interior | 26 | 26 | 0.2 | 5000 | 60000 | 12 | 150 | 0 | 80 | 11 | 0.00268 | 0.00638 | 0.00638 | 0.00201 | 0.00207 | 0.00207 | 0.00268 | 0.00638 | 0.00638 | 0.00201 | 0.00207 | 0.00207 | 0.26665 | 3.8121 | 186.116 | 0.03 | 3030 | 10971 | 11397 | 11840
| 34 | 34 | interior | interior | 26 | 26 | 0.2 | 5000 | 60000 | 12 | 150 | 0 | 80 | 11 | 0.00268 | 0.00638 | 0.00638 | 0.00201 | 0.00207 | 0.00207 | 0.00268 | 0.00638 | 0.00638 | 0.00201 | 0.00207 | 0.00207 | 0.26665 | 3.8121 | 186.116 | 0.035 | 2902 | 9404 | 9769 | 10148
| 34 | 34 | interior | interior | 26 | 26 | 0.2 | 5000 | 60000 | 12 | 150 | 0 | 80 | 11 | 0.00268 | 0.00638 | 0.00638 | 0.00201 | 0.00207 | 0.00207 | 0.00268 | 0.00638 | 0.00638 | 0.00201 | 0.00207 | 0.00207 | 0.26665 | 3.8121 | 186.116 | 0.04 | 2783 | 8228 | 8548 | 8880
| 34 | 34 | interior | interior | 26 | 26 | 0.2 | 5000 | 60000 | 12 | 150 | 0 | 80 | 11 | 0.00268 | 0.00638 | 0.00638 | 0.00201 | 0.00207 | 0.00207 | 0.00268 | 0.00638 | 0.00638 | 0.00201 | 0.00207 | 0.00207 | 0.26665 | 3.8121 | 186.116 | 0.045 | 2670 | 7314 | 7598 | 7893
| 34 | 34 | interior | interior | 26 | 26 | 0.2 | 5000 | 60000 | 12 | 150 | 0 | 80 | 11 | 0.00268 | 0.00638 | 0.00638 | 0.00201 | 0.00207 | 0.00207 | 0.00268 | 0.00638 | 0.00638 | 0.00201 | 0.00207 | 0.00207 | 0.26665 | 3.8121 | 186.116 | 0.05 | 2563 | 6583 | 6838 | 7104
| 34 | 34 | interior | interior | 28 | 28 | 0.2 | 5000 | 60000 | 12 | 150 | 0 | 80 | 11 | 0.00265 | 0.00631 | 0.00631 | 0.00201 | 0.00205 | 0.00205 | 0.00265 | 0.00631 | 0.00631 | 0.00201 | 0.00205 | 0.00205 | 0.28102 | 3.9134 | 186.116 | 0.02 | 3226 | 16083 | 16724 | 17391
| 34 | 34 | interior | interior | 28 | 28 | 0.2 | 5000 | 60000 | 12 | 150 | 0 | 80 | 11 | 0.00265 | 0.00631 | 0.00631 | 0.00201 | 0.00205 | 0.00205 | 0.00265 | 0.00631 | 0.00631 | 0.00201 | 0.00205 | 0.00205 | 0.28102 | 3.9134 | 186.116 | 0.025 | 3082 | 12866 | 13379 | 13913
| 34 | 34 | interior | interior | 28 | 28 | 0.2 | 5000 | 60000 | 12 | 150 | 0 | 80 | 11 | 0.00265 | 0.00631 | 0.00631 | 0.00201 | 0.00205 | 0.00205 | 0.00265 | 0.00631 | 0.00631 | 0.00201 | 0.00205 | 0.00205 | 0.28102 | 3.9134 | 186.116 | 0.03 | 2947 | 10722 | 11149 | 11594
| 34 | 34 | interior | interior | 28 | 28 | 0.2 | 5000 | 60000 | 12 | 150 | 0 | 80 | 11 | 0.00265 | 0.00631 | 0.00631 | 0.00201 | 0.00205 | 0.00205 | 0.00265 | 0.00631 | 0.00631 | 0.00201 | 0.00205 | 0.00205 | 0.28102 | 3.9134 | 186.116 | 0.035 | 2821 | 9190 | 9557 | 9938
| 34 | 34 | interior | interior | 28 | 28 | 0.2 | 5000 | 60000 | 12 | 150 | 0 | 80 | 11 | 0.00265 | 0.00631 | 0.00631 | 0.00201 | 0.00205 | 0.00205 | 0.00265 | 0.00631 | 0.00631 | 0.00201 | 0.00205 | 0.00205 | 0.28102 | 3.9134 | 186.116 | 0.04 | 2702 | 8041 | 8362 | 8696
| 34 | 34 | interior | interior | 28 | 28 | 0.2 | 5000 | 60000 | 12 | 150 | 0 | 80 | 11 | 0.00265 | 0.00631 | 0.00631 | 0.00201 | 0.00205 | 0.00205 | 0.00265 | 0.00631 | 0.00631 | 0.00201 | 0.00205 | 0.00205 | 0.28102 | 3.9134 | 186.116 | 0.045 | 2590 | 7148 | 7433 | 7729
| 34 | 34 | interior | interior | 28 | 28 | 0.2 | 5000 | 60000 | 12 | 150 | 0 | 80 | 11 | 0.00265 | 0.00631 | 0.00631 | 0.00201 | 0.00205 | 0.00205 | 0.00265 | 0.00631 | 0.00631 | 0.00201 | 0.00205 | 0.00205 | 0.28102 | 3.9134 | 186.116 | 0.05 | 2484 | 6433 | 6690 | 6956
| 34 | 34 | interior | interior | 30 | 30 | 0.2 | 5000 | 60000 | 12 | 150 | 0 | 80 | 11 | 0.00262 | 0.00624 | 0.00624 | 0.00201 | 0.00202 | 0.00202 | 0.00262 | 0.00624 | 0.00624 | 0.00201 | 0.00202 | 0.00202 | 0.29873 | 4.0349 | 186.116 | 0.02 | 3131 | 15653 | 16296 | 16967
| 34 | 34 | interior | interior | 30 | 30 | 0.2 | 5000 | 60000 | 12 | 150 | 0 | 80 | 11 | 0.00262 | 0.00624 | 0.00624 | 0.00201 | 0.00202 | 0.00202 | 0.00262 | 0.00624 | 0.00624 | 0.00201 | 0.00202 | 0.00202 | 0.29873 | 4.0349 | 186.116 | 0.025 | 2988 | 12522 | 13037 | 13573
| 34 | 34 | interior | interior | 30 | 30 | 0.2 | 5000 | 60000 | 12 | 150 | 0 | 80 | 11 | 0.00262 | 0.00624 | 0.00624 | 0.00201 | 0.00202 | 0.00202 | 0.00262 | 0.00624 | 0.00624 | 0.00201 | 0.00202 | 0.00202 | 0.29873 | 4.0349 | 186.116 | 0.03 | 2854 | 10435 | 10864 | 11311
| 34 | 34 | interior | interior | 30 | 30 | 0.2 | 5000 | 60000 | 12 | 150 | 0 | 80 | 11 | 0.00262 | 0.00624 | 0.00624 | 0.00201 | 0.00202 | 0.00202 | 0.00262 | 0.00624 | 0.00624 | 0.00201 | 0.00202 | 0.00202 | 0.29873 | 4.0349 | 186.116 | 0.035 | 2728 | 8944 | 9312 | 9695
| 34 | 34 | interior | interior | 30 | 30 | 0.2 | 5000 | 60000 | 12 | 150 | 0 | 80 | 11 | 0.00262 | 0.00624 | 0.00624 | 0.00201 | 0.00202 | 0.00202 | 0.00262 | 0.00624 | 0.00624 | 0.00201 | 0.00202 | 0.00202 | 0.29873 | 4.0349 | 186.116 | 0.04 | 2610 | 7826 | 8148 | 8483
| 34 | 34 | interior | interior | 30 | 30 | 0.2 | 5000 | 60000 | 12 | 150 | 0 | 80 | 11 | 0.00262 | 0.00624 | 0.00624 | 0.00201 | 0.00202 | 0.00202 | 0.00262 | 0.00624 | 0.00624 | 0.00201 | 0.00202 | 0.00202 | 0.29873 | 4.0349 | 186.116 | 0.045 | 2499 | 6957 | 7243 | 7541
| 34 | 34 | interior | interior | 30 | 30 | 0.2 | 5000 | 60000 | 12 | 150 | 0 | 80 | 11 | 0.00262 | 0.00624 | 0.00624 | 0.00201 | 0.00202 | 0.00202 | 0.00262 | 0.00624 | 0.00624 | 0.00201 | 0.00202 | 0.00202 | 0.29873 | 4.0349 | 186.116 | 0.05 | 2394 | 6261 | 6519 | 6787
| 34 | 34 | interior | interior | 32 | 32 | 0.2 | 5000 | 60000 | 12 | 150 | 0 | 80 | 11 | 0.00259 | 0.00617 | 0.00617 | 0.00201 | 0.00201 | 0.00201 | 0.00259 | 0.00617 | 0.00617 | 0.00201 | 0.00201 | 0.00201 | 0.32336 | 4.1979 | 186.116 | 0.02 | 3005 | 15074 | 15721 | 16395
| 34 | 34 | interior | interior | 32 | 32 | 0.2 | 5000 | 60000 | 12 | 150 | 0 | 80 | 11 | 0.00259 | 0.00617 | 0.00617 | 0.00201 | 0.00201 | 0.00201 | 0.00259 | 0.00617 | 0.00617 | 0.00201 | 0.00201 | 0.00201 | 0.32336 | 4.1979 | 186.116 | 0.025 | 2863 | 12059 | 12577 | 13116
| 34 | 34 | interior | interior | 32 | 32 | 0.2 | 5000 | 60000 | 12 | 150 | 0 | 80 | 11 | 0.00259 | 0.00617 | 0.00617 | 0.00201 | 0.00201 | 0.00201 | 0.00259 | 0.00617 | 0.00617 | 0.00201 | 0.00201 | 0.00201 | 0.32336 | 4.1979 | 186.116 | 0.03 | 2729 | 10049 | 10481 | 10930
| 34 | 34 | interior | interior | 32 | 32 | 0.2 | 5000 | 60000 | 12 | 150 | 0 | 80 | 11 | 0.00259 | 0.00617 | 0.00617 | 0.00201 | 0.00201 | 0.00201 | 0.00259 | 0.00617 | 0.00617 | 0.00201 | 0.00201 | 0.00201 | 0.32336 | 4.1979 | 186.116 | 0.035 | 2605 | 8614 | 8983 | 9369
| 34 | 34 | interior | interior | 32 | 32 | 0.2 | 5000 | 60000 | 12 | 150 | 0 | 80 | 11 | 0.00259 | 0.00617 | 0.00617 | 0.00201 | 0.00201 | 0.00201 | 0.00259 | 0.00617 | 0.00617 | 0.00201 | 0.00201 | 0.00201 | 0.32336 | 4.1979 | 186.116 | 0.04 | 2488 | 7537 | 7860 | 8198
| 34 | 34 | interior | interior | 32 | 32 | 0.2 | 5000 | 60000 | 12 | 150 | 0 | 80 | 11 | 0.00259 | 0.00617 | 0.00617 | 0.00201 | 0.00201 | 0.00201 | 0.00259 | 0.00617 | 0.00617 | 0.00201 | 0.00201 | 0.00201 | 0.32336 | 4.1979 | 186.116 | 0.045 | 2378 | 6700 | 6987 | 7287
| 34 | 34 | interior | interior | 32 | 32 | 0.2 | 5000 | 60000 | 12 | 150 | 0 | 80 | 11 | 0.00259 | 0.00617 | 0.00617 | 0.00201 | 0.00201 | 0.00201 | 0.00259 | 0.00617 | 0.00617 | 0.00201 | 0.00201 | 0.00201 | 0.32336 | 4.1979 | 186.116 | 0.05 | 2276 | 6030 | 6288 | 6558
| 34 | 34 | interior | interior | 24 | 24 | 0.2 | 5000 | 60000 | 13 | 150 | 0 | 80 | 11 | 0.00237 | 0.00563 | 0.00563 | 0.00199 | 0.00199 | 0.00199 | 0.00237 | 0.00563 | 0.00563 | 0.00199 | 0.00199 | 0.00199 | 0.48565 | 5.0558 | 200.566 | 0.02 | 2308 | 11691 | 12298 | 12936
| 34 | 34 | interior | interior | 24 | 24 | 0.2 | 5000 | 60000 | 13 | 150 | 0 | 80 | 11 | 0.00237 | 0.00563 | 0.00563 | 0.00199 | 0.00199 | 0.00199 | 0.00237 | 0.00563 | 0.00563 | 0.00199 | 0.00199 | 0.00199 | 0.48565 | 5.0558 | 200.566 | 0.025 | 2179 | 9353 | 9838 | 10349
| 34 | 34 | interior | interior | 24 | 24 | 0.2 | 5000 | 60000 | 13 | 150 | 0 | 80 | 11 | 0.00237 | 0.00563 | 0.00563 | 0.00199 | 0.00199 | 0.00199 | 0.00237 | 0.00563 | 0.00563 | 0.00199 | 0.00199 | 0.00199 | 0.48565 | 5.0558 | 200.566 | 0.03 | 2060 | 7794 | 8198 | 8624
| 34 | 34 | interior | interior | 24 | 24 | 0.2 | 5000 | 60000 | 13 | 150 | 0 | 80 | 11 | 0.00237 | 0.00563 | 0.00563 | 0.00199 | 0.00199 | 0.00199 | 0.00237 | 0.00563 | 0.00563 | 0.00199 | 0.00199 | 0.00199 | 0.48565 | 5.0558 | 200.566 | 0.035 | 1950 | 6681 | 7027 | 7392
| 34 | 34 | interior | interior | 24 | 24 | 0.2 | 5000 | 60000 | 13 | 150 | 0 | 80 | 11 | 0.00237 | 0.00563 | 0.00563 | 0.00199 | 0.00199 | 0.00199 | 0.00237 | 0.00563 | 0.00563 | 0.00199 | 0.00199 | 0.00199 | 0.48565 | 5.0558 | 200.566 | 0.04 | 1848 | 5845 | 6149 | 6468
| 34 | 34 | interior | interior | 24 | 24 | 0.2 | 5000 | 60000 | 13 | 150 | 0 | 80 | 11 | 0.00237 | 0.00563 | 0.00563 | 0.00199 | 0.00199 | 0.00199 | 0.00237 | 0.00563 | 0.00563 | 0.00199 | 0.00199 | 0.00199 | 0.48565 | 5.0558 | 200.566 | 0.045 | 1754 | 5196 | 5466 | 5749
| 34 | 34 | interior | interior | 24 | 24 | 0.2 | 5000 | 60000 | 13 | 150 | 0 | 80 | 11 | 0.00237 | 0.00563 | 0.00563 | 0.00199 | 0.00199 | 0.00199 | 0.00237 | 0.00563 | 0.00563 | 0.00199 | 0.00199 | 0.00199 | 0.48565 | 5.0558 | 200.566 | 0.05 | 1666 | 4676 | 4919 | 5174
| 34 | 34 | interior | interior | 26 | 26 | 0.2 | 5000 | 60000 | 13 | 150 | 0 | 80 | 11 | 0.00235 | 0.00557 | 0.00557 | 0.00199 | 0.00199 | 0.00199 | 0.00235 | 0.00557 | 0.00557 | 0.00199 | 0.00199 | 0.00199 | 0.48845 | 5.6041 | 200.566 | 0.02 | 2076 | 10529 | 11135 | 11777
| 34 | 34 | interior | interior | 26 | 26 | 0.2 | 5000 | 60000 | 13 | 150 | 0 | 80 | 11 | 0.00235 | 0.00557 | 0.00557 | 0.00199 | 0.00199 | 0.00199 | 0.00235 | 0.00557 | 0.00557 | 0.00199 | 0.00199 | 0.00199 | 0.48845 | 5.6041 | 200.566 | 0.025 | 1950 | 8423 | 8908 | 9421
| 34 | 34 | interior | interior | 26 | 26 | 0.2 | 5000 | 60000 | 13 | 150 | 0 | 80 | 11 | 0.00235 | 0.00557 | 0.00557 | 0.00199 | 0.00199 | 0.00199 | 0.00235 | 0.00557 | 0.00557 | 0.00199 | 0.00199 | 0.00199 | 0.48845 | 5.6041 | 200.566 | 0.03 | 1833 | 7019 | 7423 | 7851
| 34 | 34 | interior | interior | 26 | 26 | 0.2 | 5000 | 60000 | 13 | 150 | 0 | 80 | 11 | 0.00235 | 0.00557 | 0.00557 | 0.00199 | 0.00199 | 0.00199 | 0.00235 | 0.00557 | 0.00557 | 0.00199 | 0.00199 | 0.00199 | 0.48845 | 5.6041 | 200.566 | 0.035 | 1727 | 6016 | 6363 | 6729
| 34 | 34 | interior | interior | 26 | 26 | 0.2 | 5000 | 60000 | 13 | 150 | 0 | 80 | 11 | 0.00235 | 0.00557 | 0.00557 | 0.00199 | 0.00199 | 0.00199 | 0.00235 | 0.00557 | 0.00557 | 0.00199 | 0.00199 | 0.00199 | 0.48845 | 5.6041 | 200.566 | 0.04 | 1629 | 5264 | 5568 | 5888
| 34 | 34 | interior | interior | 26 | 26 | 0.2 | 5000 | 60000 | 13 | 150 | 0 | 80 | 11 | 0.00235 | 0.00557 | 0.00557 | 0.00199 | 0.00199 | 0.00199 | 0.00235 | 0.00557 | 0.00557 | 0.00199 | 0.00199 | 0.00199 | 0.48845 | 5.6041 | 200.566 | 0.045 | 1540 | 4679 | 4949 | 5234
| 34 | 34 | interior | interior | 26 | 26 | 0.2 | 5000 | 60000 | 13 | 150 | 0 | 80 | 11 | 0.00235 | 0.00557 | 0.00557 | 0.00199 | 0.00199 | 0.00199 | 0.00235 | 0.00557 | 0.00557 | 0.00199 | 0.00199 | 0.00199 | 0.48845 | 5.6041 | 200.566 | 0.05 | 1457 | 4212 | 4454 | 4711
| 34 | 34 | interior | interior | 28 | 28 | 0.2 | 5000 | 60000 | 13 | 150 | 0 | 80 | 11 | 0.00232 | 0.00551 | 0.00551 | 0.00199 | 0.00199 | 0.00199 | 0.00232 | 0.00551 | 0.00551 | 0.00199 | 0.00199 | 0.00199 | 0.49179 | 5.6232 | 200.566 | 0.02 | 2069 | 10489 | 11095 | 11737
| 34 | 34 | interior | interior | 28 | 28 | 0.2 | 5000 | 60000 | 13 | 150 | 0 | 80 | 11 | 0.00232 | 0.00551 | 0.00551 | 0.00199 | 0.00199 | 0.00199 | 0.00232 | 0.00551 | 0.00551 | 0.00199 | 0.00199 | 0.00199 | 0.49179 | 5.6232 | 200.566 | 0.025 | 1942 | 8391 | 8876 | 9389
| 34 | 34 | interior | interior | 28 | 28 | 0.2 | 5000 | 60000 | 13 | 150 | 0 | 80 | 11 | 0.00232 | 0.00551 | 0.00551 | 0.00199 | 0.00199 | 0.00199 | 0.00232 | 0.00551 | 0.00551 | 0.00199 | 0.00199 | 0.00199 | 0.49179 | 5.6232 | 200.566 | 0.03 | 1826 | 6993 | 7397 | 7825
| 34 | 34 | interior | interior | 28 | 28 | 0.2 | 5000 | 60000 | 13 | 150 | 0 | 80 | 11 | 0.00232 | 0.00551 | 0.00551 | 0.00199 | 0.00199 | 0.00199 | 0.00232 | 0.00551 | 0.00551 | 0.00199 | 0.00199 | 0.00199 | 0.49179 | 5.6232 | 200.566 | 0.035 | 1720 | 5994 | 6340 | 6707
| 34 | 34 | interior | interior | 28 | 28 | 0.2 | 5000 | 60000 | 13 | 150 | 0 | 80 | 11 | 0.00232 | 0.00551 | 0.00551 | 0.00199 | 0.00199 | 0.00199 | 0.00232 | 0.00551 | 0.00551 | 0.00199 | 0.00199 | 0.00199 | 0.49179 | 5.6232 | 200.566 | 0.04 | 1622 | 5245 | 5548 | 5868
| 34 | 34 | interior | interior | 28 | 28 | 0.2 | 5000 | 60000 | 13 | 150 | 0 | 80 | 11 | 0.00232 | 0.00551 | 0.00551 | 0.00199 | 0.00199 | 0.00199 | 0.00232 | 0.00551 | 0.00551 | 0.00199 | 0.00199 | 0.00199 | 0.49179 | 5.6232 | 200.566 | 0.045 | 1532 | 4662 | 4931 | 5216
| 34 | 34 | interior | interior | 28 | 28 | 0.2 | 5000 | 60000 | 13 | 150 | 0 | 80 | 11 | 0.00232 | 0.00551 | 0.00551 | 0.00199 | 0.00199 | 0.00199 | 0.00232 | 0.00551 | 0.00551 | 0.00199 | 0.00199 | 0.00199 | 0.49179 | 5.6232 | 200.566 | 0.05 | 1450 | 4196 | 4438 | 4695
| 34 | 34 | interior | interior | 30 | 30 | 0.2 | 5000 | 60000 | 13 | 150 | 0 | 80 | 11 | 0.0023 | 0.00545 | 0.00545 | 0.00199 | 0.00199 | 0.00199 | 0.0023 | 0.00545 | 0.00545 | 0.00199 | 0.00199 | 0.00199 | 0.4955 | 5.6444 | 200.566 | 0.02 | 2061 | 10449 | 11056 | 11697
| 34 | 34 | interior | interior | 30 | 30 | 0.2 | 5000 | 60000 | 13 | 150 | 0 | 80 | 11 | 0.0023 | 0.00545 | 0.00545 | 0.00199 | 0.00199 | 0.00199 | 0.0023 | 0.00545 | 0.00545 | 0.00199 | 0.00199 | 0.00199 | 0.4955 | 5.6444 | 200.566 | 0.025 | 1934 | 8360 | 8845 | 9358
| 34 | 34 | interior | interior | 30 | 30 | 0.2 | 5000 | 60000 | 13 | 150 | 0 | 80 | 11 | 0.0023 | 0.00545 | 0.00545 | 0.00199 | 0.00199 | 0.00199 | 0.0023 | 0.00545 | 0.00545 | 0.00199 | 0.00199 | 0.00199 | 0.4955 | 5.6444 | 200.566 | 0.03 | 1818 | 6966 | 7371 | 7798
| 34 | 34 | interior | interior | 30 | 30 | 0.2 | 5000 | 60000 | 13 | 150 | 0 | 80 | 11 | 0.0023 | 0.00545 | 0.00545 | 0.00199 | 0.00199 | 0.00199 | 0.0023 | 0.00545 | 0.00545 | 0.00199 | 0.00199 | 0.00199 | 0.4955 | 5.6444 | 200.566 | 0.035 | 1712 | 5971 | 6318 | 6684
| 34 | 34 | interior | interior | 30 | 30 | 0.2 | 5000 | 60000 | 13 | 150 | 0 | 80 | 11 | 0.0023 | 0.00545 | 0.00545 | 0.00199 | 0.00199 | 0.00199 | 0.0023 | 0.00545 | 0.00545 | 0.00199 | 0.00199 | 0.00199 | 0.4955 | 5.6444 | 200.566 | 0.04 | 1615 | 5225 | 5528 | 5849
| 34 | 34 | interior | interior | 30 | 30 | 0.2 | 5000 | 60000 | 13 | 150 | 0 | 80 | 11 | 0.0023 | 0.00545 | 0.00545 | 0.00199 | 0.00199 | 0.00199 | 0.0023 | 0.00545 | 0.00545 | 0.00199 | 0.00199 | 0.00199 | 0.4955 | 5.6444 | 200.566 | 0.045 | 1525 | 4644 | 4914 | 5199
| 34 | 34 | interior | interior | 30 | 30 | 0.2 | 5000 | 60000 | 13 | 150 | 0 | 80 | 11 | 0.0023 | 0.00545 | 0.00545 | 0.00199 | 0.00199 | 0.00199 | 0.0023 | 0.00545 | 0.00545 | 0.00199 | 0.00199 | 0.00199 | 0.4955 | 5.6444 | 200.566 | 0.05 | 1443 | 4180 | 4422 | 4679
| 34 | 34 | interior | interior | 32 | 32 | 0.2 | 5000 | 60000 | 13 | 150 | 0 | 80 | 11 | 0.00227 | 0.00539 | 0.00539 | 0.00199 | 0.00199 | 0.00199 | 0.00227 | 0.00539 | 0.00539 | 0.00199 | 0.00199 | 0.00199 | 0.50012 | 5.6706 | 200.566 | 0.02 | 2049 | 10391 | 10997 | 11638
| 34 | 34 | interior | interior | 32 | 32 | 0.2 | 5000 | 60000 | 13 | 150 | 0 | 80 | 11 | 0.00227 | 0.00539 | 0.00539 | 0.00199 | 0.00199 | 0.00199 | 0.00227 | 0.00539 | 0.00539 | 0.00199 | 0.00199 | 0.00199 | 0.50012 | 5.6706 | 200.566 | 0.025 | 1923 | 8312 | 8797 | 9311
| 34 | 34 | interior | interior | 32 | 32 | 0.2 | 5000 | 60000 | 13 | 150 | 0 | 80 | 11 | 0.00227 | 0.00539 | 0.00539 | 0.00199 | 0.00199 | 0.00199 | 0.00227 | 0.00539 | 0.00539 | 0.00199 | 0.00199 | 0.00199 | 0.50012 | 5.6706 | 200.566 | 0.03 | 1807 | 6927 | 7331 | 7759
| 34 | 34 | interior | interior | 32 | 32 | 0.2 | 5000 | 60000 | 13 | 150 | 0 | 80 | 11 | 0.00227 | 0.00539 | 0.00539 | 0.00199 | 0.00199 | 0.00199 | 0.00227 | 0.00539 | 0.00539 | 0.00199 | 0.00199 | 0.00199 | 0.50012 | 5.6706 | 200.566 | 0.035 | 1701 | 5937 | 6284 | 6650
| 34 | 34 | interior | interior | 32 | 32 | 0.2 | 5000 | 60000 | 13 | 150 | 0 | 80 | 11 | 0.00227 | 0.00539 | 0.00539 | 0.00199 | 0.00199 | 0.00199 | 0.00227 | 0.00539 | 0.00539 | 0.00199 | 0.00199 | 0.00199 | 0.50012 | 5.6706 | 200.566 | 0.04 | 1604 | 5195 | 5498 | 5819
| 34 | 34 | interior | interior | 32 | 32 | 0.2 | 5000 | 60000 | 13 | 150 | 0 | 80 | 11 | 0.00227 | 0.00539 | 0.00539 | 0.00199 | 0.00199 | 0.00199 | 0.00227 | 0.00539 | 0.00539 | 0.00199 | 0.00199 | 0.00199 | 0.50012 | 5.6706 | 200.566 | 0.045 | 1515 | 4618 | 4887 | 5173
| 34 | 34 | interior | interior | 32 | 32 | 0.2 | 5000 | 60000 | 13 | 150 | 0 | 80 | 11 | 0.00227 | 0.00539 | 0.00539 | 0.00199 | 0.00199 | 0.00199 | 0.00227 | 0.00539 | 0.00539 | 0.00199 | 0.00199 | 0.00199 | 0.50012 | 5.6706 | 200.566 | 0.05 | 1433 | 4156 | 4399 | 4655
| 34 | 34 | interior | interior | 24 | 24 | 0.2 | 5000 | 60000 | 14 | 150 | 0 | 80 | 11 | 0.00211 | 0.00499 | 0.00499 | 0.00198 | 0.00198 | 0.00198 | 0.00211 | 0.00499 | 0.00499 | 0.00198 | 0.00198 | 0.00198 | 0.54903 | 5.8023 | 215.016 | 0.02 | 1867 | 9462 | 10027 | 10625
| 34 | 34 | interior | interior | 24 | 24 | 0.2 | 5000 | 60000 | 14 | 150 | 0 | 80 | 11 | 0.00211 | 0.00499 | 0.00499 | 0.00198 | 0.00198 | 0.00198 | 0.00211 | 0.00499 | 0.00499 | 0.00198 | 0.00198 | 0.00198 | 0.54903 | 5.8023 | 215.016 | 0.025 | 1749 | 7569 | 8021 | 8500
| 34 | 34 | interior | interior | 24 | 24 | 0.2 | 5000 | 60000 | 14 | 150 | 0 | 80 | 11 | 0.00211 | 0.00499 | 0.00499 | 0.00198 | 0.00198 | 0.00198 | 0.00211 | 0.00499 | 0.00499 | 0.00198 | 0.00198 | 0.00198 | 0.54903 | 5.8023 | 215.016 | 0.03 | 1642 | 6308 | 6684 | 7084
| 34 | 34 | interior | interior | 24 | 24 | 0.2 | 5000 | 60000 | 14 | 150 | 0 | 80 | 11 | 0.00211 | 0.00499 | 0.00499 | 0.00198 | 0.00198 | 0.00198 | 0.00211 | 0.00499 | 0.00499 | 0.00198 | 0.00198 | 0.00198 | 0.54903 | 5.8023 | 215.016 | 0.035 | 1544 | 5407 | 5729 | 6072
| 34 | 34 | interior | interior | 24 | 24 | 0.2 | 5000 | 60000 | 14 | 150 | 0 | 80 | 11 | 0.00211 | 0.00499 | 0.00499 | 0.00198 | 0.00198 | 0.00198 | 0.00211 | 0.00499 | 0.00499 | 0.00198 | 0.00198 | 0.00198 | 0.54903 | 5.8023 | 215.016 | 0.04 | 1454 | 4731 | 5013 | 5313
| 34 | 34 | interior | interior | 24 | 24 | 0.2 | 5000 | 60000 | 14 | 150 | 0 | 80 | 11 | 0.00211 | 0.00499 | 0.00499 | 0.00198 | 0.00198 | 0.00198 | 0.00211 | 0.00499 | 0.00499 | 0.00198 | 0.00198 | 0.00198 | 0.54903 | 5.8023 | 215.016 | 0.045 | 1372 | 4205 | 4456 | 4722
| 34 | 34 | interior | interior | 24 | 24 | 0.2 | 5000 | 60000 | 14 | 150 | 0 | 80 | 11 | 0.00211 | 0.00499 | 0.00499 | 0.00198 | 0.00198 | 0.00198 | 0.00211 | 0.00499 | 0.00499 | 0.00198 | 0.00198 | 0.00198 | 0.54903 | 5.8023 | 215.016 | 0.05 | 1297 | 3785 | 4011 | 4250
| 34 | 34 | interior | interior | 26 | 26 | 0.2 | 5000 | 60000 | 14 | 150 | 0 | 80 | 11 | 0.00208 | 0.00494 | 0.00494 | 0.00198 | 0.00198 | 0.00198 | 0.00208 | 0.00494 | 0.00494 | 0.00198 | 0.00198 | 0.00198 | 0.56896 | 6.5284 | 215.016 | 0.02 | 1643 | 7235 | 8849 | 9446
| 34 | 34 | interior | interior | 26 | 26 | 0.2 | 5000 | 60000 | 14 | 150 | 0 | 80 | 11 | 0.00208 | 0.00494 | 0.00494 | 0.00198 | 0.00198 | 0.00198 | 0.00208 | 0.00494 | 0.00494 | 0.00198 | 0.00198 | 0.00198 | 0.56896 | 6.5284 | 215.016 | 0.025 | 1528 | 5859 | 7079 | 7557
| 34 | 34 | interior | interior | 26 | 26 | 0.2 | 5000 | 60000 | 14 | 150 | 0 | 80 | 11 | 0.00208 | 0.00494 | 0.00494 | 0.00198 | 0.00198 | 0.00198 | 0.00208 | 0.00494 | 0.00494 | 0.00198 | 0.00198 | 0.00198 | 0.56896 | 6.5284 | 215.016 | 0.03 | 1425 | 4933 | 5899 | 6297
| 34 | 34 | interior | interior | 26 | 26 | 0.2 | 5000 | 60000 | 14 | 150 | 0 | 80 | 11 | 0.00208 | 0.00494 | 0.00494 | 0.00198 | 0.00198 | 0.00198 | 0.00208 | 0.00494 | 0.00494 | 0.00198 | 0.00198 | 0.00198 | 0.56896 | 6.5284 | 215.016 | 0.035 | 1332 | 4265 | 5056 | 5398
| 34 | 34 | interior | interior | 26 | 26 | 0.2 | 5000 | 60000 | 14 | 150 | 0 | 80 | 11 | 0.00208 | 0.00494 | 0.00494 | 0.00198 | 0.00198 | 0.00198 | 0.00208 | 0.00494 | 0.00494 | 0.00198 | 0.00198 | 0.00198 | 0.56896 | 6.5284 | 215.016 | 0.04 | 1247 | 3760 | 4424 | 4723
| 34 | 34 | interior | interior | 26 | 26 | 0.2 | 5000 | 60000 | 14 | 150 | 0 | 80 | 11 | 0.00208 | 0.00494 | 0.00494 | 0.00198 | 0.00198 | 0.00198 | 0.00208 | 0.00494 | 0.00494 | 0.00198 | 0.00198 | 0.00198 | 0.56896 | 6.5284 | 215.016 | 0.045 | 1171 | 3363 | 3933 | 4198
| 34 | 34 | interior | interior | 26 | 26 | 0.2 | 5000 | 60000 | 14 | 150 | 0 | 80 | 11 | 0.00208 | 0.00494 | 0.00494 | 0.00198 | 0.00198 | 0.00198 | 0.00208 | 0.00494 | 0.00494 | 0.00198 | 0.00198 | 0.00198 | 0.56896 | 6.5284 | 215.016 | 0.05 | 1101 | 3043 | 3539 | 3778
| 34 | 34 | interior | interior | 28 | 28 | 0.2 | 5000 | 60000 | 14 | 150 | 0 | 80 | 11 | 0.00206 | 0.00488 | 0.00488 | 0.00198 | 0.00198 | 0.00198 | 0.00206 | 0.00488 | 0.00488 | 0.00198 | 0.00198 | 0.00198 | 0.597 | 6.6874 | 215.016 | 0.02 | 1600 | 6667 | 8617 | 9213
| 34 | 34 | interior | interior | 28 | 28 | 0.2 | 5000 | 60000 | 14 | 150 | 0 | 80 | 11 | 0.00206 | 0.00488 | 0.00488 | 0.00198 | 0.00198 | 0.00198 | 0.00206 | 0.00488 | 0.00488 | 0.00198 | 0.00198 | 0.00198 | 0.597 | 6.6874 | 215.016 | 0.025 | 1486 | 5426 | 6894 | 7371
| 34 | 34 | interior | interior | 28 | 28 | 0.2 | 5000 | 60000 | 14 | 150 | 0 | 80 | 11 | 0.00206 | 0.00488 | 0.00488 | 0.00198 | 0.00198 | 0.00198 | 0.00206 | 0.00488 | 0.00488 | 0.00198 | 0.00198 | 0.00198 | 0.597 | 6.6874 | 215.016 | 0.03 | 1384 | 4588 | 5745 | 6142
| 34 | 34 | interior | interior | 28 | 28 | 0.2 | 5000 | 60000 | 14 | 150 | 0 | 80 | 11 | 0.00206 | 0.00488 | 0.00488 | 0.00198 | 0.00198 | 0.00198 | 0.00206 | 0.00488 | 0.00488 | 0.00198 | 0.00198 | 0.00198 | 0.597 | 6.6874 | 215.016 | 0.035 | 1292 | 3980 | 4924 | 5265
| 34 | 34 | interior | interior | 28 | 28 | 0.2 | 5000 | 60000 | 14 | 150 | 0 | 80 | 11 | 0.00206 | 0.00488 | 0.00488 | 0.00198 | 0.00198 | 0.00198 | 0.00206 | 0.00488 | 0.00488 | 0.00198 | 0.00198 | 0.00198 | 0.597 | 6.6874 | 215.016 | 0.04 | 1208 | 3518 | 4309 | 4607
| 34 | 34 | interior | interior | 28 | 28 | 0.2 | 5000 | 60000 | 14 | 150 | 0 | 80 | 11 | 0.00206 | 0.00488 | 0.00488 | 0.00198 | 0.00198 | 0.00198 | 0.00206 | 0.00488 | 0.00488 | 0.00198 | 0.00198 | 0.00198 | 0.597 | 6.6874 | 215.016 | 0.045 | 1132 | 3155 | 3830 | 4095
| 34 | 34 | interior | interior | 28 | 28 | 0.2 | 5000 | 60000 | 14 | 150 | 0 | 80 | 11 | 0.00206 | 0.00488 | 0.00488 | 0.00198 | 0.00198 | 0.00198 | 0.00206 | 0.00488 | 0.00488 | 0.00198 | 0.00198 | 0.00198 | 0.597 | 6.6874 | 215.016 | 0.05 | 1064 | 2860 | 3447 | 3685
| 34 | 34 | interior | interior | 30 | 30 | 0.2 | 5000 | 60000 | 14 | 150 | 0 | 80 | 11 | 0.00204 | 0.00483 | 0.00483 | 0.00198 | 0.00198 | 0.00198 | 0.00204 | 0.00483 | 0.00483 | 0.00198 | 0.00198 | 0.00198 | 0.59808 | 6.6934 | 215.016 | 0.02 | 1600 | 6667 | 8617 | 9213
| 34 | 34 | interior | interior | 30 | 30 | 0.2 | 5000 | 60000 | 14 | 150 | 0 | 80 | 11 | 0.00204 | 0.00483 | 0.00483 | 0.00198 | 0.00198 | 0.00198 | 0.00204 | 0.00483 | 0.00483 | 0.00198 | 0.00198 | 0.00198 | 0.59808 | 6.6934 | 215.016 | 0.025 | 1486 | 5426 | 6894 | 7371
| 34 | 34 | interior | interior | 30 | 30 | 0.2 | 5000 | 60000 | 14 | 150 | 0 | 80 | 11 | 0.00204 | 0.00483 | 0.00483 | 0.00198 | 0.00198 | 0.00198 | 0.00204 | 0.00483 | 0.00483 | 0.00198 | 0.00198 | 0.00198 | 0.59808 | 6.6934 | 215.016 | 0.03 | 1384 | 4588 | 5745 | 6142
| 34 | 34 | interior | interior | 30 | 30 | 0.2 | 5000 | 60000 | 14 | 150 | 0 | 80 | 11 | 0.00204 | 0.00483 | 0.00483 | 0.00198 | 0.00198 | 0.00198 | 0.00204 | 0.00483 | 0.00483 | 0.00198 | 0.00198 | 0.00198 | 0.59808 | 6.6934 | 215.016 | 0.035 | 1292 | 3980 | 4924 | 5265
| 34 | 34 | interior | interior | 30 | 30 | 0.2 | 5000 | 60000 | 14 | 150 | 0 | 80 | 11 | 0.00204 | 0.00483 | 0.00483 | 0.00198 | 0.00198 | 0.00198 | 0.00204 | 0.00483 | 0.00483 | 0.00198 | 0.00198 | 0.00198 | 0.59808 | 6.6934 | 215.016 | 0.04 | 1208 | 3518 | 4309 | 4607
| 34 | 34 | interior | interior | 30 | 30 | 0.2 | 5000 | 60000 | 14 | 150 | 0 | 80 | 11 | 0.00204 | 0.00483 | 0.00483 | 0.00198 | 0.00198 | 0.00198 | 0.00204 | 0.00483 | 0.00483 | 0.00198 | 0.00198 | 0.00198 | 0.59808 | 6.6934 | 215.016 | 0.045 | 1132 | 3155 | 3830 | 4095
| 34 | 34 | interior | interior | 30 | 30 | 0.2 | 5000 | 60000 | 14 | 150 | 0 | 80 | 11 | 0.00204 | 0.00483 | 0.00483 | 0.00198 | 0.00198 | 0.00198 | 0.00204 | 0.00483 | 0.00483 | 0.00198 | 0.00198 | 0.00198 | 0.59808 | 6.6934 | 215.016 | 0.05 | 1064 | 2860 | 3447 | 3685
| 34 | 34 | interior | interior | 32 | 32 | 0.2 | 5000 | 60000 | 14 | 150 | 0 | 80 | 11 | 0.00202 | 0.00478 | 0.00478 | 0.00198 | 0.00198 | 0.00198 | 0.00202 | 0.00478 | 0.00478 | 0.00198 | 0.00198 | 0.00198 | 0.59916 | 6.6994 | 215.016 | 0.02 | 1597 | 6631 | 8603 | 9199
| 34 | 34 | interior | interior | 32 | 32 | 0.2 | 5000 | 60000 | 14 | 150 | 0 | 80 | 11 | 0.00202 | 0.00478 | 0.00478 | 0.00198 | 0.00198 | 0.00198 | 0.00202 | 0.00478 | 0.00478 | 0.00198 | 0.00198 | 0.00198 | 0.59916 | 6.6994 | 215.016 | 0.025 | 1484 | 5399 | 6882 | 7359
| 34 | 34 | interior | interior | 32 | 32 | 0.2 | 5000 | 60000 | 14 | 150 | 0 | 80 | 11 | 0.00202 | 0.00478 | 0.00478 | 0.00198 | 0.00198 | 0.00198 | 0.00202 | 0.00478 | 0.00478 | 0.00198 | 0.00198 | 0.00198 | 0.59916 | 6.6994 | 215.016 | 0.03 | 1381 | 4566 | 5735 | 6133
| 34 | 34 | interior | interior | 32 | 32 | 0.2 | 5000 | 60000 | 14 | 150 | 0 | 80 | 11 | 0.00202 | 0.00478 | 0.00478 | 0.00198 | 0.00198 | 0.00198 | 0.00202 | 0.00478 | 0.00478 | 0.00198 | 0.00198 | 0.00198 | 0.59916 | 6.6994 | 215.016 | 0.035 | 1289 | 3962 | 4916 | 5257
| 34 | 34 | interior | interior | 32 | 32 | 0.2 | 5000 | 60000 | 14 | 150 | 0 | 80 | 11 | 0.00202 | 0.00478 | 0.00478 | 0.00198 | 0.00198 | 0.00198 | 0.00202 | 0.00478 | 0.00478 | 0.00198 | 0.00198 | 0.00198 | 0.59916 | 6.6994 | 215.016 | 0.04 | 1206 | 3503 | 4302 | 4600
| 34 | 34 | interior | interior | 32 | 32 | 0.2 | 5000 | 60000 | 14 | 150 | 0 | 80 | 11 | 0.00202 | 0.00478 | 0.00478 | 0.00198 | 0.00198 | 0.00198 | 0.00202 | 0.00478 | 0.00478 | 0.00198 | 0.00198 | 0.00198 | 0.59916 | 6.6994 | 215.016 | 0.045 | 1130 | 3142 | 3824 | 4089
| 34 | 34 | interior | interior | 32 | 32 | 0.2 | 5000 | 60000 | 14 | 150 | 0 | 80 | 11 | 0.00202 | 0.00478 | 0.00478 | 0.00198 | 0.00198 | 0.00198 | 0.00202 | 0.00478 | 0.00478 | 0.00198 | 0.00198 | 0.00198 | 0.59916 | 6.6994 | 215.016 | 0.05 | 1061 | 2849 | 3441 | 3680
| 34 | 34 | interior | interior | 24 | 24 | 0.2 | 5000 | 60000 | 15 | 150 | 0 | 80 | 11 | 0.00196 | 0.00446 | 0.00446 | 0.00196 | 0.00196 | 0.00196 | 0.00196 | 0.00446 | 0.00446 | 0.00196 | 0.00196 | 0.00196 | 0.60879 | 6.5593 | 229.466 | 0.02 | 1531 | 6678 | 8248 | 8808
| 34 | 34 | interior | interior | 24 | 24 | 0.2 | 5000 | 60000 | 15 | 150 | 0 | 80 | 11 | 0.00196 | 0.00446 | 0.00446 | 0.00196 | 0.00196 | 0.00196 | 0.00196 | 0.00446 | 0.00446 | 0.00196 | 0.00196 | 0.00196 | 0.60879 | 6.5593 | 229.466 | 0.025 | 1424 | 5413 | 6599 | 7046
| 34 | 34 | interior | interior | 24 | 24 | 0.2 | 5000 | 60000 | 15 | 150 | 0 | 80 | 11 | 0.00196 | 0.00446 | 0.00446 | 0.00196 | 0.00196 | 0.00196 | 0.00196 | 0.00446 | 0.00446 | 0.00196 | 0.00196 | 0.00196 | 0.60879 | 6.5593 | 229.466 | 0.03 | 1328 | 4561 | 5499 | 5872
| 34 | 34 | interior | interior | 24 | 24 | 0.2 | 5000 | 60000 | 15 | 150 | 0 | 80 | 11 | 0.00196 | 0.00446 | 0.00446 | 0.00196 | 0.00196 | 0.00196 | 0.00196 | 0.00446 | 0.00446 | 0.00196 | 0.00196 | 0.00196 | 0.60879 | 6.5593 | 229.466 | 0.035 | 1241 | 3946 | 4713 | 5033
| 34 | 34 | interior | interior | 24 | 24 | 0.2 | 5000 | 60000 | 15 | 150 | 0 | 80 | 11 | 0.00196 | 0.00446 | 0.00446 | 0.00196 | 0.00196 | 0.00196 | 0.00196 | 0.00446 | 0.00446 | 0.00196 | 0.00196 | 0.00196 | 0.60879 | 6.5593 | 229.466 | 0.04 | 1162 | 3480 | 4124 | 4404
| 34 | 34 | interior | interior | 24 | 24 | 0.2 | 5000 | 60000 | 15 | 150 | 0 | 80 | 11 | 0.00196 | 0.00446 | 0.00446 | 0.00196 | 0.00196 | 0.00196 | 0.00196 | 0.00446 | 0.00446 | 0.00196 | 0.00196 | 0.00196 | 0.60879 | 6.5593 | 229.466 | 0.045 | 1090 | 3114 | 3666 | 3914
| 34 | 34 | interior | interior | 24 | 24 | 0.2 | 5000 | 60000 | 15 | 150 | 0 | 80 | 11 | 0.00196 | 0.00446 | 0.00446 | 0.00196 | 0.00196 | 0.00196 | 0.00196 | 0.00446 | 0.00446 | 0.00196 | 0.00196 | 0.00196 | 0.60879 | 6.5593 | 229.466 | 0.05 | 1024 | 2819 | 3299 | 3523
| 34 | 34 | interior | interior | 26 | 26 | 0.2 | 5000 | 60000 | 15 | 150 | 0 | 80 | 11 | 0.00196 | 0.00441 | 0.00441 | 0.00196 | 0.00196 | 0.00196 | 0.00196 | 0.00441 | 0.00441 | 0.00196 | 0.00196 | 0.00196 | 0.61151 | 7.2659 | 229.466 | 0.02 | 1367 | 4315 | 6926 | 7904
| 34 | 34 | interior | interior | 26 | 26 | 0.2 | 5000 | 60000 | 15 | 150 | 0 | 80 | 11 | 0.00196 | 0.00441 | 0.00441 | 0.00196 | 0.00196 | 0.00196 | 0.00196 | 0.00441 | 0.00441 | 0.00196 | 0.00196 | 0.00196 | 0.61151 | 7.2659 | 229.466 | 0.025 | 1263 | 3611 | 5580 | 6324
| 34 | 34 | interior | interior | 26 | 26 | 0.2 | 5000 | 60000 | 15 | 150 | 0 | 80 | 11 | 0.00196 | 0.00441 | 0.00441 | 0.00196 | 0.00196 | 0.00196 | 0.00196 | 0.00441 | 0.00441 | 0.00196 | 0.00196 | 0.00196 | 0.61151 | 7.2659 | 229.466 | 0.03 | 1170 | 3123 | 4678 | 5270
| 34 | 34 | interior | interior | 26 | 26 | 0.2 | 5000 | 60000 | 15 | 150 | 0 | 80 | 11 | 0.00196 | 0.00441 | 0.00441 | 0.00196 | 0.00196 | 0.00196 | 0.00196 | 0.00441 | 0.00441 | 0.00196 | 0.00196 | 0.00196 | 0.61151 | 7.2659 | 229.466 | 0.035 | 1087 | 2759 | 4030 | 4517
| 34 | 34 | interior | interior | 26 | 26 | 0.2 | 5000 | 60000 | 15 | 150 | 0 | 80 | 11 | 0.00196 | 0.00441 | 0.00441 | 0.00196 | 0.00196 | 0.00196 | 0.00196 | 0.00441 | 0.00441 | 0.00196 | 0.00196 | 0.00196 | 0.61151 | 7.2659 | 229.466 | 0.04 | 1012 | 2477 | 3541 | 3952
| 34 | 34 | interior | interior | 26 | 26 | 0.2 | 5000 | 60000 | 15 | 150 | 0 | 80 | 11 | 0.00196 | 0.00441 | 0.00441 | 0.00196 | 0.00196 | 0.00196 | 0.00196 | 0.00441 | 0.00441 | 0.00196 | 0.00196 | 0.00196 | 0.61151 | 7.2659 | 229.466 | 0.045 | 945 | 2249 | 3159 | 3513
| 34 | 34 | interior | interior | 26 | 26 | 0.2 | 5000 | 60000 | 15 | 150 | 0 | 80 | 11 | 0.00196 | 0.00441 | 0.00441 | 0.00196 | 0.00196 | 0.00196 | 0.00196 | 0.00441 | 0.00441 | 0.00196 | 0.00196 | 0.00196 | 0.61151 | 7.2659 | 229.466 | 0.05 | 885 | 2061 | 2852 | 3162
| 34 | 34 | interior | interior | 28 | 28 | 0.2 | 5000 | 60000 | 15 | 150 | 0 | 80 | 11 | 0.00196 | 0.00437 | 0.00437 | 0.00196 | 0.00196 | 0.00196 | 0.00196 | 0.00437 | 0.00437 | 0.00196 | 0.00196 | 0.00196 | 0.61472 | 7.285 | 229.466 | 0.02 | 1364 | 4282 | 6898 | 7893
| 34 | 34 | interior | interior | 28 | 28 | 0.2 | 5000 | 60000 | 15 | 150 | 0 | 80 | 11 | 0.00196 | 0.00437 | 0.00437 | 0.00196 | 0.00196 | 0.00196 | 0.00196 | 0.00437 | 0.00437 | 0.00196 | 0.00196 | 0.00196 | 0.61472 | 7.285 | 229.466 | 0.025 | 1261 | 3586 | 5559 | 6314
| 34 | 34 | interior | interior | 28 | 28 | 0.2 | 5000 | 60000 | 15 | 150 | 0 | 80 | 11 | 0.00196 | 0.00437 | 0.00437 | 0.00196 | 0.00196 | 0.00196 | 0.00196 | 0.00437 | 0.00437 | 0.00196 | 0.00196 | 0.00196 | 0.61472 | 7.285 | 229.466 | 0.03 | 1168 | 3103 | 4661 | 5262
| 34 | 34 | interior | interior | 28 | 28 | 0.2 | 5000 | 60000 | 15 | 150 | 0 | 80 | 11 | 0.00196 | 0.00437 | 0.00437 | 0.00196 | 0.00196 | 0.00196 | 0.00196 | 0.00437 | 0.00437 | 0.00196 | 0.00196 | 0.00196 | 0.61472 | 7.285 | 229.466 | 0.035 | 1085 | 2743 | 4017 | 4510
| 34 | 34 | interior | interior | 28 | 28 | 0.2 | 5000 | 60000 | 15 | 150 | 0 | 80 | 11 | 0.00196 | 0.00437 | 0.00437 | 0.00196 | 0.00196 | 0.00196 | 0.00196 | 0.00437 | 0.00437 | 0.00196 | 0.00196 | 0.00196 | 0.61472 | 7.285 | 229.466 | 0.04 | 1010 | 2463 | 3530 | 3946
| 34 | 34 | interior | interior | 28 | 28 | 0.2 | 5000 | 60000 | 15 | 150 | 0 | 80 | 11 | 0.00196 | 0.00437 | 0.00437 | 0.00196 | 0.00196 | 0.00196 | 0.00196 | 0.00437 | 0.00437 | 0.00196 | 0.00196 | 0.00196 | 0.61472 | 7.285 | 229.466 | 0.045 | 943 | 2237 | 3150 | 3508
| 34 | 34 | interior | interior | 28 | 28 | 0.2 | 5000 | 60000 | 15 | 150 | 0 | 80 | 11 | 0.00196 | 0.00437 | 0.00437 | 0.00196 | 0.00196 | 0.00196 | 0.00196 | 0.00437 | 0.00437 | 0.00196 | 0.00196 | 0.00196 | 0.61472 | 7.285 | 229.466 | 0.05 | 883 | 2050 | 2844 | 3157
| 34 | 34 | interior | interior | 30 | 30 | 0.2 | 5000 | 60000 | 15 | 150 | 0 | 80 | 11 | 0.00196 | 0.00432 | 0.00432 | 0.00196 | 0.00196 | 0.00196 | 0.00196 | 0.00432 | 0.00432 | 0.00196 | 0.00196 | 0.00196 | 0.61835 | 7.3064 | 229.466 | 0.02 | 1358 | 4182 | 6815 | 7858
| 34 | 34 | interior | interior | 30 | 30 | 0.2 | 5000 | 60000 | 15 | 150 | 0 | 80 | 11 | 0.00196 | 0.00432 | 0.00432 | 0.00196 | 0.00196 | 0.00196 | 0.00196 | 0.00432 | 0.00432 | 0.00196 | 0.00196 | 0.00196 | 0.61835 | 7.3064 | 229.466 | 0.025 | 1255 | 3510 | 5497 | 6286
| 34 | 34 | interior | interior | 30 | 30 | 0.2 | 5000 | 60000 | 15 | 150 | 0 | 80 | 11 | 0.00196 | 0.00432 | 0.00432 | 0.00196 | 0.00196 | 0.00196 | 0.00196 | 0.00432 | 0.00432 | 0.00196 | 0.00196 | 0.00196 | 0.61835 | 7.3064 | 229.466 | 0.03 | 1162 | 3042 | 4612 | 5238
| 34 | 34 | interior | interior | 30 | 30 | 0.2 | 5000 | 60000 | 15 | 150 | 0 | 80 | 11 | 0.00196 | 0.00432 | 0.00432 | 0.00196 | 0.00196 | 0.00196 | 0.00196 | 0.00432 | 0.00432 | 0.00196 | 0.00196 | 0.00196 | 0.61835 | 7.3064 | 229.466 | 0.035 | 1079 | 2693 | 3977 | 4490
| 34 | 34 | interior | interior | 30 | 30 | 0.2 | 5000 | 60000 | 15 | 150 | 0 | 80 | 11 | 0.00196 | 0.00432 | 0.00432 | 0.00196 | 0.00196 | 0.00196 | 0.00196 | 0.00432 | 0.00432 | 0.00196 | 0.00196 | 0.00196 | 0.61835 | 7.3064 | 229.466 | 0.04 | 1005 | 2421 | 3497 | 3929
| 34 | 34 | interior | interior | 30 | 30 | 0.2 | 5000 | 60000 | 15 | 150 | 0 | 80 | 11 | 0.00196 | 0.00432 | 0.00432 | 0.00196 | 0.00196 | 0.00196 | 0.00196 | 0.00432 | 0.00432 | 0.00196 | 0.00196 | 0.00196 | 0.61835 | 7.3064 | 229.466 | 0.045 | 938 | 2200 | 3122 | 3492
| 34 | 34 | interior | interior | 30 | 30 | 0.2 | 5000 | 60000 | 15 | 150 | 0 | 80 | 11 | 0.00196 | 0.00432 | 0.00432 | 0.00196 | 0.00196 | 0.00196 | 0.00196 | 0.00432 | 0.00432 | 0.00196 | 0.00196 | 0.00196 | 0.61835 | 7.3064 | 229.466 | 0.05 | 878 | 2018 | 2820 | 3143
| 34 | 34 | interior | interior | 32 | 32 | 0.2 | 5000 | 60000 | 15 | 150 | 0 | 80 | 11 | 0.00196 | 0.00427 | 0.00427 | 0.00196 | 0.00196 | 0.00196 | 0.00196 | 0.00427 | 0.00427 | 0.00196 | 0.00196 | 0.00196 | 0.62211 | 7.3286 | 229.466 | 0.02 | 1354 | 4116 | 6760 | 7834
| 34 | 34 | interior | interior | 32 | 32 | 0.2 | 5000 | 60000 | 15 | 150 | 0 | 80 | 11 | 0.00196 | 0.00427 | 0.00427 | 0.00196 | 0.00196 | 0.00196 | 0.00196 | 0.00427 | 0.00427 | 0.00196 | 0.00196 | 0.00196 | 0.62211 | 7.3286 | 229.466 | 0.025 | 1250 | 3459 | 5455 | 6267
| 34 | 34 | interior | interior | 32 | 32 | 0.2 | 5000 | 60000 | 15 | 150 | 0 | 80 | 11 | 0.00196 | 0.00427 | 0.00427 | 0.00196 | 0.00196 | 0.00196 | 0.00196 | 0.00427 | 0.00427 | 0.00196 | 0.00196 | 0.00196 | 0.62211 | 7.3286 | 229.466 | 0.03 | 1158 | 3002 | 4580 | 5223
| 34 | 34 | interior | interior | 32 | 32 | 0.2 | 5000 | 60000 | 15 | 150 | 0 | 80 | 11 | 0.00196 | 0.00427 | 0.00427 | 0.00196 | 0.00196 | 0.00196 | 0.00196 | 0.00427 | 0.00427 | 0.00196 | 0.00196 | 0.00196 | 0.62211 | 7.3286 | 229.466 | 0.035 | 1075 | 2659 | 3951 | 4477
| 34 | 34 | interior | interior | 32 | 32 | 0.2 | 5000 | 60000 | 15 | 150 | 0 | 80 | 11 | 0.00196 | 0.00427 | 0.00427 | 0.00196 | 0.00196 | 0.00196 | 0.00196 | 0.00427 | 0.00427 | 0.00196 | 0.00196 | 0.00196 | 0.62211 | 7.3286 | 229.466 | 0.04 | 1001 | 2392 | 3475 | 3917
| 34 | 34 | interior | interior | 32 | 32 | 0.2 | 5000 | 60000 | 15 | 150 | 0 | 80 | 11 | 0.00196 | 0.00427 | 0.00427 | 0.00196 | 0.00196 | 0.00196 | 0.00196 | 0.00427 | 0.00427 | 0.00196 | 0.00196 | 0.00196 | 0.62211 | 7.3286 | 229.466 | 0.045 | 934 | 2176 | 3103 | 3482
| 34 | 34 | interior | interior | 32 | 32 | 0.2 | 5000 | 60000 | 15 | 150 | 0 | 80 | 11 | 0.00196 | 0.00427 | 0.00427 | 0.00196 | 0.00196 | 0.00196 | 0.00196 | 0.00427 | 0.00427 | 0.00196 | 0.00196 | 0.00196 | 0.62211 | 7.3286 | 229.466 | 0.05 | 874 | 1997 | 2804 | 3134
| 34 | 34 | interior | interior | 24 | 24 | 0.2 | 5000 | 60000 | 16 | 150 | 0 | 80 | 11 | 0.00195 | 0.00403 | 0.00403 | 0.00195 | 0.00195 | 0.00195 | 0.00195 | 0.00403 | 0.00403 | 0.00195 | 0.00195 | 0.00195 | 0.64429 | 7.2102 | 243.916 | 0.02 | 1298 | 4248 | 6674 | 7505
| 34 | 34 | interior | interior | 24 | 24 | 0.2 | 5000 | 60000 | 16 | 150 | 0 | 80 | 11 | 0.00195 | 0.00403 | 0.00403 | 0.00195 | 0.00195 | 0.00195 | 0.00195 | 0.00403 | 0.00403 | 0.00195 | 0.00195 | 0.00195 | 0.64429 | 7.2102 | 243.916 | 0.025 | 1200 | 3541 | 5367 | 6004
| 34 | 34 | interior | interior | 24 | 24 | 0.2 | 5000 | 60000 | 16 | 150 | 0 | 80 | 11 | 0.00195 | 0.00403 | 0.00403 | 0.00195 | 0.00195 | 0.00195 | 0.00195 | 0.00403 | 0.00403 | 0.00195 | 0.00195 | 0.00195 | 0.64429 | 7.2102 | 243.916 | 0.03 | 1112 | 3053 | 4492 | 5003
| 34 | 34 | interior | interior | 24 | 24 | 0.2 | 5000 | 60000 | 16 | 150 | 0 | 80 | 11 | 0.00195 | 0.00403 | 0.00403 | 0.00195 | 0.00195 | 0.00195 | 0.00195 | 0.00403 | 0.00403 | 0.00195 | 0.00195 | 0.00195 | 0.64429 | 7.2102 | 243.916 | 0.035 | 1034 | 2691 | 3866 | 4288
| 34 | 34 | interior | interior | 24 | 24 | 0.2 | 5000 | 60000 | 16 | 150 | 0 | 80 | 11 | 0.00195 | 0.00403 | 0.00403 | 0.00195 | 0.00195 | 0.00195 | 0.00195 | 0.00403 | 0.00403 | 0.00195 | 0.00195 | 0.00195 | 0.64429 | 7.2102 | 243.916 | 0.04 | 963 | 2410 | 3394 | 3752
| 34 | 34 | interior | interior | 24 | 24 | 0.2 | 5000 | 60000 | 16 | 150 | 0 | 80 | 11 | 0.00195 | 0.00403 | 0.00403 | 0.00195 | 0.00195 | 0.00195 | 0.00195 | 0.00403 | 0.00403 | 0.00195 | 0.00195 | 0.00195 | 0.64429 | 7.2102 | 243.916 | 0.045 | 900 | 2185 | 3026 | 3335
| 34 | 34 | interior | interior | 24 | 24 | 0.2 | 5000 | 60000 | 16 | 150 | 0 | 80 | 11 | 0.00195 | 0.00403 | 0.00403 | 0.00195 | 0.00195 | 0.00195 | 0.00195 | 0.00403 | 0.00403 | 0.00195 | 0.00195 | 0.00195 | 0.64429 | 7.2102 | 243.916 | 0.05 | 842 | 1999 | 2730 | 3002
| 34 | 34 | interior | interior | 26 | 26 | 0.2 | 5000 | 60000 | 16 | 150 | 0 | 80 | 11 | 0.00195 | 0.00398 | 0.00398 | 0.00195 | 0.00195 | 0.00195 | 0.00195 | 0.00398 | 0.00398 | 0.00195 | 0.00195 | 0.00195 | 0.65156 | 8.014 | 243.916 | 0.02 | 1152 | 1772 | 4586 | 6666
| 34 | 34 | interior | interior | 26 | 26 | 0.2 | 5000 | 60000 | 16 | 150 | 0 | 80 | 11 | 0.00195 | 0.00398 | 0.00398 | 0.00195 | 0.00195 | 0.00195 | 0.00195 | 0.00398 | 0.00398 | 0.00195 | 0.00195 | 0.00195 | 0.65156 | 8.014 | 243.916 | 0.025 | 1057 | 1653 | 3804 | 5334
| 34 | 34 | interior | interior | 26 | 26 | 0.2 | 5000 | 60000 | 16 | 150 | 0 | 80 | 11 | 0.00195 | 0.00398 | 0.00398 | 0.00195 | 0.00195 | 0.00195 | 0.00195 | 0.00398 | 0.00398 | 0.00195 | 0.00195 | 0.00195 | 0.65156 | 8.014 | 243.916 | 0.03 | 974 | 1545 | 3268 | 4446
| 34 | 34 | interior | interior | 26 | 26 | 0.2 | 5000 | 60000 | 16 | 150 | 0 | 80 | 11 | 0.00195 | 0.00398 | 0.00398 | 0.00195 | 0.00195 | 0.00195 | 0.00195 | 0.00398 | 0.00398 | 0.00195 | 0.00195 | 0.00195 | 0.65156 | 8.014 | 243.916 | 0.035 | 899 | 1447 | 2873 | 3812
| 34 | 34 | interior | interior | 26 | 26 | 0.2 | 5000 | 60000 | 16 | 150 | 0 | 80 | 11 | 0.00195 | 0.00398 | 0.00398 | 0.00195 | 0.00195 | 0.00195 | 0.00195 | 0.00398 | 0.00398 | 0.00195 | 0.00195 | 0.00195 | 0.65156 | 8.014 | 243.916 | 0.04 | 833 | 1358 | 2568 | 3336
| 34 | 34 | interior | interior | 26 | 26 | 0.2 | 5000 | 60000 | 16 | 150 | 0 | 80 | 11 | 0.00195 | 0.00398 | 0.00398 | 0.00195 | 0.00195 | 0.00195 | 0.00195 | 0.00398 | 0.00398 | 0.00195 | 0.00195 | 0.00195 | 0.65156 | 8.014 | 243.916 | 0.045 | 774 | 1277 | 2323 | 2965
| 34 | 34 | interior | interior | 26 | 26 | 0.2 | 5000 | 60000 | 16 | 150 | 0 | 80 | 11 | 0.00195 | 0.00398 | 0.00398 | 0.00195 | 0.00195 | 0.00195 | 0.00195 | 0.00398 | 0.00398 | 0.00195 | 0.00195 | 0.00195 | 0.65156 | 8.014 | 243.916 | 0.05 | 722 | 1203 | 2122 | 2669
| 34 | 34 | interior | interior | 28 | 28 | 0.2 | 5000 | 60000 | 16 | 150 | 0 | 80 | 11 | 0.00195 | 0.00394 | 0.00394 | 0.00195 | 0.00195 | 0.00195 | 0.00195 | 0.00394 | 0.00394 | 0.00195 | 0.00195 | 0.00195 | 0.6605 | 8.0688 | 243.916 | 0.02 | 1142 | 1758 | 4429 | 6532
| 34 | 34 | interior | interior | 28 | 28 | 0.2 | 5000 | 60000 | 16 | 150 | 0 | 80 | 11 | 0.00195 | 0.00394 | 0.00394 | 0.00195 | 0.00195 | 0.00195 | 0.00195 | 0.00394 | 0.00394 | 0.00195 | 0.00195 | 0.00195 | 0.6605 | 8.0688 | 243.916 | 0.025 | 1048 | 1639 | 3687 | 5235
| 34 | 34 | interior | interior | 28 | 28 | 0.2 | 5000 | 60000 | 16 | 150 | 0 | 80 | 11 | 0.00195 | 0.00394 | 0.00394 | 0.00195 | 0.00195 | 0.00195 | 0.00195 | 0.00394 | 0.00394 | 0.00195 | 0.00195 | 0.00195 | 0.6605 | 8.0688 | 243.916 | 0.03 | 964 | 1531 | 3176 | 4371
| 34 | 34 | interior | interior | 28 | 28 | 0.2 | 5000 | 60000 | 16 | 150 | 0 | 80 | 11 | 0.00195 | 0.00394 | 0.00394 | 0.00195 | 0.00195 | 0.00195 | 0.00195 | 0.00394 | 0.00394 | 0.00195 | 0.00195 | 0.00195 | 0.6605 | 8.0688 | 243.916 | 0.035 | 890 | 1434 | 2799 | 3752
| 34 | 34 | interior | interior | 28 | 28 | 0.2 | 5000 | 60000 | 16 | 150 | 0 | 80 | 11 | 0.00195 | 0.00394 | 0.00394 | 0.00195 | 0.00195 | 0.00195 | 0.00195 | 0.00394 | 0.00394 | 0.00195 | 0.00195 | 0.00195 | 0.6605 | 8.0688 | 243.916 | 0.04 | 825 | 1345 | 2506 | 3287
| 34 | 34 | interior | interior | 28 | 28 | 0.2 | 5000 | 60000 | 16 | 150 | 0 | 80 | 11 | 0.00195 | 0.00394 | 0.00394 | 0.00195 | 0.00195 | 0.00195 | 0.00195 | 0.00394 | 0.00394 | 0.00195 | 0.00195 | 0.00195 | 0.6605 | 8.0688 | 243.916 | 0.045 | 766 | 1264 | 2271 | 2925
| 34 | 34 | interior | interior | 28 | 28 | 0.2 | 5000 | 60000 | 16 | 150 | 0 | 80 | 11 | 0.00195 | 0.00394 | 0.00394 | 0.00195 | 0.00195 | 0.00195 | 0.00195 | 0.00394 | 0.00394 | 0.00195 | 0.00195 | 0.00195 | 0.6605 | 8.0688 | 243.916 | 0.05 | 714 | 1191 | 2077 | 2635
| 34 | 34 | interior | interior | 30 | 30 | 0.2 | 5000 | 60000 | 16 | 150 | 0 | 80 | 11 | 0.00195 | 0.0039 | 0.0039 | 0.00195 | 0.00195 | 0.00195 | 0.00195 | 0.0039 | 0.0039 | 0.00195 | 0.00195 | 0.00195 | 0.67126 | 8.1342 | 243.916 | 0.02 | 1132 | 1744 | 4273 | 6398
| 34 | 34 | interior | interior | 30 | 30 | 0.2 | 5000 | 60000 | 16 | 150 | 0 | 80 | 11 | 0.00195 | 0.0039 | 0.0039 | 0.00195 | 0.00195 | 0.00195 | 0.00195 | 0.0039 | 0.0039 | 0.00195 | 0.00195 | 0.00195 | 0.67126 | 8.1342 | 243.916 | 0.025 | 1038 | 1625 | 3570 | 5137
| 34 | 34 | interior | interior | 30 | 30 | 0.2 | 5000 | 60000 | 16 | 150 | 0 | 80 | 11 | 0.00195 | 0.0039 | 0.0039 | 0.00195 | 0.00195 | 0.00195 | 0.00195 | 0.0039 | 0.0039 | 0.00195 | 0.00195 | 0.00195 | 0.67126 | 8.1342 | 243.916 | 0.03 | 955 | 1518 | 3084 | 4296
| 34 | 34 | interior | interior | 30 | 30 | 0.2 | 5000 | 60000 | 16 | 150 | 0 | 80 | 11 | 0.00195 | 0.0039 | 0.0039 | 0.00195 | 0.00195 | 0.00195 | 0.00195 | 0.0039 | 0.0039 | 0.00195 | 0.00195 | 0.00195 | 0.67126 | 8.1342 | 243.916 | 0.035 | 882 | 1421 | 2724 | 3692
| 34 | 34 | interior | interior | 30 | 30 | 0.2 | 5000 | 60000 | 16 | 150 | 0 | 80 | 11 | 0.00195 | 0.0039 | 0.0039 | 0.00195 | 0.00195 | 0.00195 | 0.00195 | 0.0039 | 0.0039 | 0.00195 | 0.00195 | 0.00195 | 0.67126 | 8.1342 | 243.916 | 0.04 | 816 | 1332 | 2444 | 3238
| 34 | 34 | interior | interior | 30 | 30 | 0.2 | 5000 | 60000 | 16 | 150 | 0 | 80 | 11 | 0.00195 | 0.0039 | 0.0039 | 0.00195 | 0.00195 | 0.00195 | 0.00195 | 0.0039 | 0.0039 | 0.00195 | 0.00195 | 0.00195 | 0.67126 | 8.1342 | 243.916 | 0.045 | 758 | 1252 | 2218 | 2884
| 34 | 34 | interior | interior | 30 | 30 | 0.2 | 5000 | 60000 | 16 | 150 | 0 | 80 | 11 | 0.00195 | 0.0039 | 0.0039 | 0.00195 | 0.00195 | 0.00195 | 0.00195 | 0.0039 | 0.0039 | 0.00195 | 0.00195 | 0.00195 | 0.67126 | 8.1342 | 243.916 | 0.05 | 706 | 1178 | 2031 | 2601
| 34 | 34 | interior | interior | 32 | 32 | 0.2 | 5000 | 60000 | 16 | 150 | 0 | 80 | 11 | 0.00195 | 0.00386 | 0.00386 | 0.00195 | 0.00195 | 0.00195 | 0.00195 | 0.00386 | 0.00386 | 0.00195 | 0.00195 | 0.00195 | 0.6839 | 8.2104 | 243.916 | 0.02 | 1120 | 1725 | 4064 | 6219
| 34 | 34 | interior | interior | 32 | 32 | 0.2 | 5000 | 60000 | 16 | 150 | 0 | 80 | 11 | 0.00195 | 0.00386 | 0.00386 | 0.00195 | 0.00195 | 0.00195 | 0.00195 | 0.00386 | 0.00386 | 0.00195 | 0.00195 | 0.00195 | 0.6839 | 8.2104 | 243.916 | 0.025 | 1026 | 1607 | 3414 | 5006
| 34 | 34 | interior | interior | 32 | 32 | 0.2 | 5000 | 60000 | 16 | 150 | 0 | 80 | 11 | 0.00195 | 0.00386 | 0.00386 | 0.00195 | 0.00195 | 0.00195 | 0.00195 | 0.00386 | 0.00386 | 0.00195 | 0.00195 | 0.00195 | 0.6839 | 8.2104 | 243.916 | 0.03 | 943 | 1500 | 2961 | 4195
| 34 | 34 | interior | interior | 32 | 32 | 0.2 | 5000 | 60000 | 16 | 150 | 0 | 80 | 11 | 0.00195 | 0.00386 | 0.00386 | 0.00195 | 0.00195 | 0.00195 | 0.00195 | 0.00386 | 0.00386 | 0.00195 | 0.00195 | 0.00195 | 0.6839 | 8.2104 | 243.916 | 0.035 | 870 | 1403 | 2625 | 3613
| 34 | 34 | interior | interior | 32 | 32 | 0.2 | 5000 | 60000 | 16 | 150 | 0 | 80 | 11 | 0.00195 | 0.00386 | 0.00386 | 0.00195 | 0.00195 | 0.00195 | 0.00195 | 0.00386 | 0.00386 | 0.00195 | 0.00195 | 0.00195 | 0.6839 | 8.2104 | 243.916 | 0.04 | 805 | 1315 | 2361 | 3173
| 34 | 34 | interior | interior | 32 | 32 | 0.2 | 5000 | 60000 | 16 | 150 | 0 | 80 | 11 | 0.00195 | 0.00386 | 0.00386 | 0.00195 | 0.00195 | 0.00195 | 0.00195 | 0.00386 | 0.00386 | 0.00195 | 0.00195 | 0.00195 | 0.6839 | 8.2104 | 243.916 | 0.045 | 747 | 1235 | 2148 | 2830
| 34 | 34 | interior | interior | 32 | 32 | 0.2 | 5000 | 60000 | 16 | 150 | 0 | 80 | 11 | 0.00195 | 0.00386 | 0.00386 | 0.00195 | 0.00195 | 0.00195 | 0.00195 | 0.00386 | 0.00386 | 0.00195 | 0.00195 | 0.00195 | 0.6839 | 8.2104 | 243.916 | 0.05 | 696 | 1162 | 1971 | 2555
| 34 | 34 | interior | interior | 24 | 24 | 0.2 | 5000 | 60000 | 17 | 150 | 0 | 80 | 11 | 0.00194 | 0.00366 | 0.00366 | 0.00194 | 0.00194 | 0.00194 | 0.00194 | 0.00366 | 0.00366 | 0.00194 | 0.00194 | 0.00194 | 0.75541 | 8.3079 | 258.366 | 0.02 | 1042 | 1607 | 3589 | 5659
| 34 | 34 | interior | interior | 24 | 24 | 0.2 | 5000 | 60000 | 17 | 150 | 0 | 80 | 11 | 0.00194 | 0.00366 | 0.00366 | 0.00194 | 0.00194 | 0.00194 | 0.00194 | 0.00366 | 0.00366 | 0.00194 | 0.00194 | 0.00194 | 0.75541 | 8.3079 | 258.366 | 0.025 | 954 | 1496 | 3038 | 4571
| 34 | 34 | interior | interior | 24 | 24 | 0.2 | 5000 | 60000 | 17 | 150 | 0 | 80 | 11 | 0.00194 | 0.00366 | 0.00366 | 0.00194 | 0.00194 | 0.00194 | 0.00194 | 0.00366 | 0.00366 | 0.00194 | 0.00194 | 0.00194 | 0.75541 | 8.3079 | 258.366 | 0.03 | 876 | 1395 | 2651 | 3841
| 34 | 34 | interior | interior | 24 | 24 | 0.2 | 5000 | 60000 | 17 | 150 | 0 | 80 | 11 | 0.00194 | 0.00366 | 0.00366 | 0.00194 | 0.00194 | 0.00194 | 0.00194 | 0.00366 | 0.00366 | 0.00194 | 0.00194 | 0.00194 | 0.75541 | 8.3079 | 258.366 | 0.035 | 808 | 1304 | 2360 | 3315
| 34 | 34 | interior | interior | 24 | 24 | 0.2 | 5000 | 60000 | 17 | 150 | 0 | 80 | 11 | 0.00194 | 0.00366 | 0.00366 | 0.00194 | 0.00194 | 0.00194 | 0.00194 | 0.00366 | 0.00366 | 0.00194 | 0.00194 | 0.00194 | 0.75541 | 8.3079 | 258.366 | 0.04 | 747 | 1222 | 2131 | 2918
| 34 | 34 | interior | interior | 24 | 24 | 0.2 | 5000 | 60000 | 17 | 150 | 0 | 80 | 11 | 0.00194 | 0.00366 | 0.00366 | 0.00194 | 0.00194 | 0.00194 | 0.00194 | 0.00366 | 0.00366 | 0.00194 | 0.00194 | 0.00194 | 0.75541 | 8.3079 | 258.366 | 0.045 | 693 | 1147 | 1945 | 2608
| 34 | 34 | interior | interior | 24 | 24 | 0.2 | 5000 | 60000 | 17 | 150 | 0 | 80 | 11 | 0.00194 | 0.00366 | 0.00366 | 0.00194 | 0.00194 | 0.00194 | 0.00194 | 0.00366 | 0.00366 | 0.00194 | 0.00194 | 0.00194 | 0.75541 | 8.3079 | 258.366 | 0.05 | 645 | 1079 | 1788 | 2357
| 34 | 34 | interior | interior | 26 | 26 | 0.2 | 5000 | 60000 | 17 | 150 | 0 | 80 | 11 | 0.00194 | 0.00362 | 0.00362 | 0.00194 | 0.00194 | 0.00194 | 0.00194 | 0.00362 | 0.00362 | 0.00194 | 0.00194 | 0.00194 | 0.79108 | 9.3967 | 258.366 | 0.02 | 901 | 1402 | 1803 | 3360
| 34 | 34 | interior | interior | 26 | 26 | 0.2 | 5000 | 60000 | 17 | 150 | 0 | 80 | 11 | 0.00194 | 0.00362 | 0.00362 | 0.00194 | 0.00194 | 0.00194 | 0.00194 | 0.00362 | 0.00362 | 0.00194 | 0.00194 | 0.00194 | 0.79108 | 9.3967 | 258.366 | 0.025 | 817 | 1295 | 1681 | 2887
| 34 | 34 | interior | interior | 26 | 26 | 0.2 | 5000 | 60000 | 17 | 150 | 0 | 80 | 11 | 0.00194 | 0.00362 | 0.00362 | 0.00194 | 0.00194 | 0.00194 | 0.00194 | 0.00362 | 0.00362 | 0.00194 | 0.00194 | 0.00194 | 0.79108 | 9.3967 | 258.366 | 0.03 | 745 | 1199 | 1570 | 2549
| 34 | 34 | interior | interior | 26 | 26 | 0.2 | 5000 | 60000 | 17 | 150 | 0 | 80 | 11 | 0.00194 | 0.00362 | 0.00362 | 0.00194 | 0.00194 | 0.00194 | 0.00194 | 0.00362 | 0.00362 | 0.00194 | 0.00194 | 0.00194 | 0.79108 | 9.3967 | 258.366 | 0.035 | 681 | 1113 | 1469 | 2290
| 34 | 34 | interior | interior | 26 | 26 | 0.2 | 5000 | 60000 | 17 | 150 | 0 | 80 | 11 | 0.00194 | 0.00362 | 0.00362 | 0.00194 | 0.00194 | 0.00194 | 0.00194 | 0.00362 | 0.00362 | 0.00194 | 0.00194 | 0.00194 | 0.79108 | 9.3967 | 258.366 | 0.04 | 626 | 1036 | 1378 | 2083
| 34 | 34 | interior | interior | 26 | 26 | 0.2 | 5000 | 60000 | 17 | 150 | 0 | 80 | 11 | 0.00194 | 0.00362 | 0.00362 | 0.00194 | 0.00194 | 0.00194 | 0.00194 | 0.00362 | 0.00362 | 0.00194 | 0.00194 | 0.00194 | 0.79108 | 9.3967 | 258.366 | 0.045 | 577 | 967 | 1295 | 1913
| 34 | 34 | interior | interior | 26 | 26 | 0.2 | 5000 | 60000 | 17 | 150 | 0 | 80 | 11 | 0.00194 | 0.00362 | 0.00362 | 0.00194 | 0.00194 | 0.00194 | 0.00194 | 0.00362 | 0.00362 | 0.00194 | 0.00194 | 0.00194 | 0.79108 | 9.3967 | 258.366 | 0.05 | 534 | 905 | 1219 | 1768
| 34 | 34 | interior | interior | 28 | 28 | 0.2 | 5000 | 60000 | 17 | 150 | 0 | 80 | 11 | 0.00194 | 0.00358 | 0.00358 | 0.00194 | 0.00194 | 0.00194 | 0.00194 | 0.00358 | 0.00358 | 0.00194 | 0.00194 | 0.00194 | 0.84419 | 9.707 | 258.366 | 0.02 | 867 | 1352 | 1741 | 2707
| 34 | 34 | interior | interior | 28 | 28 | 0.2 | 5000 | 60000 | 17 | 150 | 0 | 80 | 11 | 0.00194 | 0.00358 | 0.00358 | 0.00194 | 0.00194 | 0.00194 | 0.00194 | 0.00358 | 0.00358 | 0.00194 | 0.00194 | 0.00194 | 0.84419 | 9.707 | 258.366 | 0.025 | 784 | 1245 | 1619 | 2408
| 34 | 34 | interior | interior | 28 | 28 | 0.2 | 5000 | 60000 | 17 | 150 | 0 | 80 | 11 | 0.00194 | 0.00358 | 0.00358 | 0.00194 | 0.00194 | 0.00194 | 0.00194 | 0.00358 | 0.00358 | 0.00194 | 0.00194 | 0.00194 | 0.84419 | 9.707 | 258.366 | 0.03 | 713 | 1151 | 1510 | 2181
| 34 | 34 | interior | interior | 28 | 28 | 0.2 | 5000 | 60000 | 17 | 150 | 0 | 80 | 11 | 0.00194 | 0.00358 | 0.00358 | 0.00194 | 0.00194 | 0.00194 | 0.00194 | 0.00358 | 0.00358 | 0.00194 | 0.00194 | 0.00194 | 0.84419 | 9.707 | 258.366 | 0.035 | 651 | 1066 | 1410 | 1998
| 34 | 34 | interior | interior | 28 | 28 | 0.2 | 5000 | 60000 | 17 | 150 | 0 | 80 | 11 | 0.00194 | 0.00358 | 0.00358 | 0.00194 | 0.00194 | 0.00194 | 0.00194 | 0.00358 | 0.00358 | 0.00194 | 0.00194 | 0.00194 | 0.84419 | 9.707 | 258.366 | 0.04 | 596 | 991 | 1320 | 1845
| 34 | 34 | interior | interior | 28 | 28 | 0.2 | 5000 | 60000 | 17 | 150 | 0 | 80 | 11 | 0.00194 | 0.00358 | 0.00358 | 0.00194 | 0.00194 | 0.00194 | 0.00194 | 0.00358 | 0.00358 | 0.00194 | 0.00194 | 0.00194 | 0.84419 | 9.707 | 258.366 | 0.045 | 549 | 923 | 1239 | 1715
| 34 | 34 | interior | interior | 28 | 28 | 0.2 | 5000 | 60000 | 17 | 150 | 0 | 80 | 11 | 0.00194 | 0.00358 | 0.00358 | 0.00194 | 0.00194 | 0.00194 | 0.00194 | 0.00358 | 0.00358 | 0.00194 | 0.00194 | 0.00194 | 0.84419 | 9.707 | 258.366 | 0.05 | 508 | 863 | 1165 | 1601
| 34 | 34 | interior | interior | 30 | 30 | 0.2 | 5000 | 60000 | 17 | 150 | 0 | 80 | 11 | 0.00194 | 0.00354 | 0.00354 | 0.00194 | 0.00194 | 0.00194 | 0.00194 | 0.00354 | 0.00354 | 0.00194 | 0.00194 | 0.00194 | 0.87622 | 9.8894 | 258.366 | 0.02 | 847 | 1324 | 1706 | 2327
| 34 | 34 | interior | interior | 30 | 30 | 0.2 | 5000 | 60000 | 17 | 150 | 0 | 80 | 11 | 0.00194 | 0.00354 | 0.00354 | 0.00194 | 0.00194 | 0.00194 | 0.00194 | 0.00354 | 0.00354 | 0.00194 | 0.00194 | 0.00194 | 0.87622 | 9.8894 | 258.366 | 0.025 | 766 | 1218 | 1585 | 2130
| 34 | 34 | interior | interior | 30 | 30 | 0.2 | 5000 | 60000 | 17 | 150 | 0 | 80 | 11 | 0.00194 | 0.00354 | 0.00354 | 0.00194 | 0.00194 | 0.00194 | 0.00194 | 0.00354 | 0.00354 | 0.00194 | 0.00194 | 0.00194 | 0.87622 | 9.8894 | 258.366 | 0.03 | 695 | 1124 | 1476 | 1967
| 34 | 34 | interior | interior | 30 | 30 | 0.2 | 5000 | 60000 | 17 | 150 | 0 | 80 | 11 | 0.00194 | 0.00354 | 0.00354 | 0.00194 | 0.00194 | 0.00194 | 0.00194 | 0.00354 | 0.00354 | 0.00194 | 0.00194 | 0.00194 | 0.87622 | 9.8894 | 258.366 | 0.035 | 634 | 1041 | 1378 | 1829
| 34 | 34 | interior | interior | 30 | 30 | 0.2 | 5000 | 60000 | 17 | 150 | 0 | 80 | 11 | 0.00194 | 0.00354 | 0.00354 | 0.00194 | 0.00194 | 0.00194 | 0.00194 | 0.00354 | 0.00354 | 0.00194 | 0.00194 | 0.00194 | 0.87622 | 9.8894 | 258.366 | 0.04 | 580 | 966 | 1289 | 1707
| 34 | 34 | interior | interior | 30 | 30 | 0.2 | 5000 | 60000 | 17 | 150 | 0 | 80 | 11 | 0.00194 | 0.00354 | 0.00354 | 0.00194 | 0.00194 | 0.00194 | 0.00194 | 0.00354 | 0.00354 | 0.00194 | 0.00194 | 0.00194 | 0.87622 | 9.8894 | 258.366 | 0.045 | 534 | 899 | 1208 | 1600
| 34 | 34 | interior | interior | 30 | 30 | 0.2 | 5000 | 60000 | 17 | 150 | 0 | 80 | 11 | 0.00194 | 0.00354 | 0.00354 | 0.00194 | 0.00194 | 0.00194 | 0.00194 | 0.00354 | 0.00354 | 0.00194 | 0.00194 | 0.00194 | 0.87622 | 9.8894 | 258.366 | 0.05 | 493 | 840 | 1135 | 1503
| 34 | 34 | interior | interior | 32 | 32 | 0.2 | 5000 | 60000 | 17 | 150 | 0 | 80 | 11 | 0.00194 | 0.0035 | 0.0035 | 0.00194 | 0.00194 | 0.00194 | 0.00194 | 0.0035 | 0.0035 | 0.00194 | 0.00194 | 0.00194 | 0.87607 | 9.8886 | 258.366 | 0.02 | 847 | 1324 | 1706 | 2327
| 34 | 34 | interior | interior | 32 | 32 | 0.2 | 5000 | 60000 | 17 | 150 | 0 | 80 | 11 | 0.00194 | 0.0035 | 0.0035 | 0.00194 | 0.00194 | 0.00194 | 0.00194 | 0.0035 | 0.0035 | 0.00194 | 0.00194 | 0.00194 | 0.87607 | 9.8886 | 258.366 | 0.025 | 766 | 1218 | 1585 | 2130
| 34 | 34 | interior | interior | 32 | 32 | 0.2 | 5000 | 60000 | 17 | 150 | 0 | 80 | 11 | 0.00194 | 0.0035 | 0.0035 | 0.00194 | 0.00194 | 0.00194 | 0.00194 | 0.0035 | 0.0035 | 0.00194 | 0.00194 | 0.00194 | 0.87607 | 9.8886 | 258.366 | 0.03 | 695 | 1124 | 1476 | 1967
| 34 | 34 | interior | interior | 32 | 32 | 0.2 | 5000 | 60000 | 17 | 150 | 0 | 80 | 11 | 0.00194 | 0.0035 | 0.0035 | 0.00194 | 0.00194 | 0.00194 | 0.00194 | 0.0035 | 0.0035 | 0.00194 | 0.00194 | 0.00194 | 0.87607 | 9.8886 | 258.366 | 0.035 | 634 | 1041 | 1378 | 1829
| 34 | 34 | interior | interior | 32 | 32 | 0.2 | 5000 | 60000 | 17 | 150 | 0 | 80 | 11 | 0.00194 | 0.0035 | 0.0035 | 0.00194 | 0.00194 | 0.00194 | 0.00194 | 0.0035 | 0.0035 | 0.00194 | 0.00194 | 0.00194 | 0.87607 | 9.8886 | 258.366 | 0.04 | 580 | 966 | 1289 | 1707
| 34 | 34 | interior | interior | 32 | 32 | 0.2 | 5000 | 60000 | 17 | 150 | 0 | 80 | 11 | 0.00194 | 0.0035 | 0.0035 | 0.00194 | 0.00194 | 0.00194 | 0.00194 | 0.0035 | 0.0035 | 0.00194 | 0.00194 | 0.00194 | 0.87607 | 9.8886 | 258.366 | 0.045 | 534 | 899 | 1208 | 1600
| 34 | 34 | interior | interior | 32 | 32 | 0.2 | 5000 | 60000 | 17 | 150 | 0 | 80 | 11 | 0.00194 | 0.0035 | 0.0035 | 0.00194 | 0.00194 | 0.00194 | 0.00194 | 0.0035 | 0.0035 | 0.00194 | 0.00194 | 0.00194 | 0.87607 | 9.8886 | 258.366 | 0.05 | 493 | 840 | 1135 | 1503
| 34 | 34 | interior | interior | 24 | 24 | 0.2 | 5000 | 60000 | 18 | 150 | 0 | 80 | 11 | 0.00193 | 0.00336 | 0.00336 | 0.00193 | 0.00193 | 0.00193 | 0.00193 | 0.00336 | 0.00336 | 0.00193 | 0.00193 | 0.00193 | 0.87578 | 9.4845 | 272.816 | 0.02 | 845 | 1315 | 1693 | 3023
| 34 | 34 | interior | interior | 24 | 24 | 0.2 | 5000 | 60000 | 18 | 150 | 0 | 80 | 11 | 0.00193 | 0.00336 | 0.00336 | 0.00193 | 0.00193 | 0.00193 | 0.00193 | 0.00336 | 0.00336 | 0.00193 | 0.00193 | 0.00193 | 0.87578 | 9.4845 | 272.816 | 0.025 | 766 | 1214 | 1577 | 2618
| 34 | 34 | interior | interior | 24 | 24 | 0.2 | 5000 | 60000 | 18 | 150 | 0 | 80 | 11 | 0.00193 | 0.00336 | 0.00336 | 0.00193 | 0.00193 | 0.00193 | 0.00193 | 0.00336 | 0.00336 | 0.00193 | 0.00193 | 0.00193 | 0.87578 | 9.4845 | 272.816 | 0.03 | 697 | 1123 | 1472 | 2324
| 34 | 34 | interior | interior | 24 | 24 | 0.2 | 5000 | 60000 | 18 | 150 | 0 | 80 | 11 | 0.00193 | 0.00336 | 0.00336 | 0.00193 | 0.00193 | 0.00193 | 0.00193 | 0.00336 | 0.00336 | 0.00193 | 0.00193 | 0.00193 | 0.87578 | 9.4845 | 272.816 | 0.035 | 637 | 1043 | 1377 | 2098
| 34 | 34 | interior | interior | 24 | 24 | 0.2 | 5000 | 60000 | 18 | 150 | 0 | 80 | 11 | 0.00193 | 0.00336 | 0.00336 | 0.00193 | 0.00193 | 0.00193 | 0.00193 | 0.00336 | 0.00336 | 0.00193 | 0.00193 | 0.00193 | 0.87578 | 9.4845 | 272.816 | 0.04 | 585 | 970 | 1291 | 1915
| 34 | 34 | interior | interior | 24 | 24 | 0.2 | 5000 | 60000 | 18 | 150 | 0 | 80 | 11 | 0.00193 | 0.00336 | 0.00336 | 0.00193 | 0.00193 | 0.00193 | 0.00193 | 0.00336 | 0.00336 | 0.00193 | 0.00193 | 0.00193 | 0.87578 | 9.4845 | 272.816 | 0.045 | 540 | 905 | 1212 | 1763
| 34 | 34 | interior | interior | 24 | 24 | 0.2 | 5000 | 60000 | 18 | 150 | 0 | 80 | 11 | 0.00193 | 0.00336 | 0.00336 | 0.00193 | 0.00193 | 0.00193 | 0.00193 | 0.00336 | 0.00336 | 0.00193 | 0.00193 | 0.00193 | 0.87578 | 9.4845 | 272.816 | 0.05 | 499 | 846 | 1141 | 1634
| 34 | 34 | interior | interior | 26 | 26 | 0.2 | 5000 | 60000 | 18 | 150 | 0 | 80 | 11 | 0.00193 | 0.00332 | 0.00332 | 0.00193 | 0.00193 | 0.00193 | 0.00193 | 0.00332 | 0.00332 | 0.00193 | 0.00193 | 0.00193 | 0.87567 | 10.4822 | 272.816 | 0.02 | 748 | 1173 | 1516 | 1887
| 34 | 34 | interior | interior | 26 | 26 | 0.2 | 5000 | 60000 | 18 | 150 | 0 | 80 | 11 | 0.00193 | 0.00332 | 0.00332 | 0.00193 | 0.00193 | 0.00193 | 0.00193 | 0.00332 | 0.00332 | 0.00193 | 0.00193 | 0.00193 | 0.87567 | 10.4822 | 272.816 | 0.025 | 672 | 1075 | 1403 | 1760
| 34 | 34 | interior | interior | 26 | 26 | 0.2 | 5000 | 60000 | 18 | 150 | 0 | 80 | 11 | 0.00193 | 0.00332 | 0.00332 | 0.00193 | 0.00193 | 0.00193 | 0.00193 | 0.00332 | 0.00332 | 0.00193 | 0.00193 | 0.00193 | 0.87567 | 10.4822 | 272.816 | 0.03 | 608 | 989 | 1302 | 1646
| 34 | 34 | interior | interior | 26 | 26 | 0.2 | 5000 | 60000 | 18 | 150 | 0 | 80 | 11 | 0.00193 | 0.00332 | 0.00332 | 0.00193 | 0.00193 | 0.00193 | 0.00193 | 0.00332 | 0.00332 | 0.00193 | 0.00193 | 0.00193 | 0.87567 | 10.4822 | 272.816 | 0.035 | 552 | 912 | 1211 | 1542
| 34 | 34 | interior | interior | 26 | 26 | 0.2 | 5000 | 60000 | 18 | 150 | 0 | 80 | 11 | 0.00193 | 0.00332 | 0.00332 | 0.00193 | 0.00193 | 0.00193 | 0.00193 | 0.00332 | 0.00332 | 0.00193 | 0.00193 | 0.00193 | 0.87567 | 10.4822 | 272.816 | 0.04 | 504 | 844 | 1130 | 1447
| 34 | 34 | interior | interior | 26 | 26 | 0.2 | 5000 | 60000 | 18 | 150 | 0 | 80 | 11 | 0.00193 | 0.00332 | 0.00332 | 0.00193 | 0.00193 | 0.00193 | 0.00193 | 0.00332 | 0.00332 | 0.00193 | 0.00193 | 0.00193 | 0.87567 | 10.4822 | 272.816 | 0.045 | 463 | 784 | 1056 | 1361
| 34 | 34 | interior | interior | 26 | 26 | 0.2 | 5000 | 60000 | 18 | 150 | 0 | 80 | 11 | 0.00193 | 0.00332 | 0.00332 | 0.00193 | 0.00193 | 0.00193 | 0.00193 | 0.00332 | 0.00332 | 0.00193 | 0.00193 | 0.00193 | 0.87567 | 10.4822 | 272.816 | 0.05 | 426 | 730 | 990 | 1282
| 34 | 34 | interior | interior | 28 | 28 | 0.2 | 5000 | 60000 | 18 | 150 | 0 | 80 | 11 | 0.00193 | 0.00329 | 0.00329 | 0.00193 | 0.00193 | 0.00193 | 0.00193 | 0.00329 | 0.00329 | 0.00193 | 0.00193 | 0.00193 | 0.87556 | 10.4816 | 272.816 | 0.02 | 748 | 1173 | 1516 | 1887
| 34 | 34 | interior | interior | 28 | 28 | 0.2 | 5000 | 60000 | 18 | 150 | 0 | 80 | 11 | 0.00193 | 0.00329 | 0.00329 | 0.00193 | 0.00193 | 0.00193 | 0.00193 | 0.00329 | 0.00329 | 0.00193 | 0.00193 | 0.00193 | 0.87556 | 10.4816 | 272.816 | 0.025 | 672 | 1075 | 1403 | 1760
| 34 | 34 | interior | interior | 28 | 28 | 0.2 | 5000 | 60000 | 18 | 150 | 0 | 80 | 11 | 0.00193 | 0.00329 | 0.00329 | 0.00193 | 0.00193 | 0.00193 | 0.00193 | 0.00329 | 0.00329 | 0.00193 | 0.00193 | 0.00193 | 0.87556 | 10.4816 | 272.816 | 0.03 | 608 | 989 | 1302 | 1646
| 34 | 34 | interior | interior | 28 | 28 | 0.2 | 5000 | 60000 | 18 | 150 | 0 | 80 | 11 | 0.00193 | 0.00329 | 0.00329 | 0.00193 | 0.00193 | 0.00193 | 0.00193 | 0.00329 | 0.00329 | 0.00193 | 0.00193 | 0.00193 | 0.87556 | 10.4816 | 272.816 | 0.035 | 552 | 912 | 1211 | 1542
| 34 | 34 | interior | interior | 28 | 28 | 0.2 | 5000 | 60000 | 18 | 150 | 0 | 80 | 11 | 0.00193 | 0.00329 | 0.00329 | 0.00193 | 0.00193 | 0.00193 | 0.00193 | 0.00329 | 0.00329 | 0.00193 | 0.00193 | 0.00193 | 0.87556 | 10.4816 | 272.816 | 0.04 | 504 | 844 | 1130 | 1447
| 34 | 34 | interior | interior | 28 | 28 | 0.2 | 5000 | 60000 | 18 | 150 | 0 | 80 | 11 | 0.00193 | 0.00329 | 0.00329 | 0.00193 | 0.00193 | 0.00193 | 0.00193 | 0.00329 | 0.00329 | 0.00193 | 0.00193 | 0.00193 | 0.87556 | 10.4816 | 272.816 | 0.045 | 463 | 784 | 1056 | 1361
| 34 | 34 | interior | interior | 28 | 28 | 0.2 | 5000 | 60000 | 18 | 150 | 0 | 80 | 11 | 0.00193 | 0.00329 | 0.00329 | 0.00193 | 0.00193 | 0.00193 | 0.00193 | 0.00329 | 0.00329 | 0.00193 | 0.00193 | 0.00193 | 0.87556 | 10.4816 | 272.816 | 0.05 | 426 | 730 | 990 | 1282
| 34 | 34 | interior | interior | 30 | 30 | 0.2 | 5000 | 60000 | 18 | 150 | 0 | 80 | 11 | 0.00193 | 0.00325 | 0.00325 | 0.00193 | 0.00193 | 0.00193 | 0.00193 | 0.00325 | 0.00325 | 0.00193 | 0.00193 | 0.00193 | 0.87544 | 10.4809 | 272.816 | 0.02 | 748 | 1173 | 1516 | 1887
| 34 | 34 | interior | interior | 30 | 30 | 0.2 | 5000 | 60000 | 18 | 150 | 0 | 80 | 11 | 0.00193 | 0.00325 | 0.00325 | 0.00193 | 0.00193 | 0.00193 | 0.00193 | 0.00325 | 0.00325 | 0.00193 | 0.00193 | 0.00193 | 0.87544 | 10.4809 | 272.816 | 0.025 | 672 | 1075 | 1403 | 1760
| 34 | 34 | interior | interior | 30 | 30 | 0.2 | 5000 | 60000 | 18 | 150 | 0 | 80 | 11 | 0.00193 | 0.00325 | 0.00325 | 0.00193 | 0.00193 | 0.00193 | 0.00193 | 0.00325 | 0.00325 | 0.00193 | 0.00193 | 0.00193 | 0.87544 | 10.4809 | 272.816 | 0.03 | 608 | 989 | 1302 | 1646
| 34 | 34 | interior | interior | 30 | 30 | 0.2 | 5000 | 60000 | 18 | 150 | 0 | 80 | 11 | 0.00193 | 0.00325 | 0.00325 | 0.00193 | 0.00193 | 0.00193 | 0.00193 | 0.00325 | 0.00325 | 0.00193 | 0.00193 | 0.00193 | 0.87544 | 10.4809 | 272.816 | 0.035 | 552 | 912 | 1211 | 1542
| 34 | 34 | interior | interior | 30 | 30 | 0.2 | 5000 | 60000 | 18 | 150 | 0 | 80 | 11 | 0.00193 | 0.00325 | 0.00325 | 0.00193 | 0.00193 | 0.00193 | 0.00193 | 0.00325 | 0.00325 | 0.00193 | 0.00193 | 0.00193 | 0.87544 | 10.4809 | 272.816 | 0.04 | 504 | 844 | 1130 | 1447
| 34 | 34 | interior | interior | 30 | 30 | 0.2 | 5000 | 60000 | 18 | 150 | 0 | 80 | 11 | 0.00193 | 0.00325 | 0.00325 | 0.00193 | 0.00193 | 0.00193 | 0.00193 | 0.00325 | 0.00325 | 0.00193 | 0.00193 | 0.00193 | 0.87544 | 10.4809 | 272.816 | 0.045 | 463 | 784 | 1056 | 1361
| 34 | 34 | interior | interior | 30 | 30 | 0.2 | 5000 | 60000 | 18 | 150 | 0 | 80 | 11 | 0.00193 | 0.00325 | 0.00325 | 0.00193 | 0.00193 | 0.00193 | 0.00193 | 0.00325 | 0.00325 | 0.00193 | 0.00193 | 0.00193 | 0.87544 | 10.4809 | 272.816 | 0.05 | 426 | 730 | 990 | 1282
| 34 | 34 | interior | interior | 32 | 32 | 0.2 | 5000 | 60000 | 18 | 150 | 0 | 80 | 11 | 0.00193 | 0.00322 | 0.00322 | 0.00193 | 0.00193 | 0.00193 | 0.00193 | 0.00322 | 0.00322 | 0.00193 | 0.00193 | 0.00193 | 0.87534 | 10.4803 | 272.816 | 0.02 | 748 | 1173 | 1516 | 1887
| 34 | 34 | interior | interior | 32 | 32 | 0.2 | 5000 | 60000 | 18 | 150 | 0 | 80 | 11 | 0.00193 | 0.00322 | 0.00322 | 0.00193 | 0.00193 | 0.00193 | 0.00193 | 0.00322 | 0.00322 | 0.00193 | 0.00193 | 0.00193 | 0.87534 | 10.4803 | 272.816 | 0.025 | 672 | 1075 | 1403 | 1760
| 34 | 34 | interior | interior | 32 | 32 | 0.2 | 5000 | 60000 | 18 | 150 | 0 | 80 | 11 | 0.00193 | 0.00322 | 0.00322 | 0.00193 | 0.00193 | 0.00193 | 0.00193 | 0.00322 | 0.00322 | 0.00193 | 0.00193 | 0.00193 | 0.87534 | 10.4803 | 272.816 | 0.03 | 608 | 989 | 1302 | 1646
| 34 | 34 | interior | interior | 32 | 32 | 0.2 | 5000 | 60000 | 18 | 150 | 0 | 80 | 11 | 0.00193 | 0.00322 | 0.00322 | 0.00193 | 0.00193 | 0.00193 | 0.00193 | 0.00322 | 0.00322 | 0.00193 | 0.00193 | 0.00193 | 0.87534 | 10.4803 | 272.816 | 0.035 | 552 | 912 | 1211 | 1542
| 34 | 34 | interior | interior | 32 | 32 | 0.2 | 5000 | 60000 | 18 | 150 | 0 | 80 | 11 | 0.00193 | 0.00322 | 0.00322 | 0.00193 | 0.00193 | 0.00193 | 0.00193 | 0.00322 | 0.00322 | 0.00193 | 0.00193 | 0.00193 | 0.87534 | 10.4803 | 272.816 | 0.04 | 504 | 844 | 1130 | 1447
| 34 | 34 | interior | interior | 32 | 32 | 0.2 | 5000 | 60000 | 18 | 150 | 0 | 80 | 11 | 0.00193 | 0.00322 | 0.00322 | 0.00193 | 0.00193 | 0.00193 | 0.00193 | 0.00322 | 0.00322 | 0.00193 | 0.00193 | 0.00193 | 0.87534 | 10.4803 | 272.816 | 0.045 | 463 | 784 | 1056 | 1361
| 34 | 34 | interior | interior | 32 | 32 | 0.2 | 5000 | 60000 | 18 | 150 | 0 | 80 | 11 | 0.00193 | 0.00322 | 0.00322 | 0.00193 | 0.00193 | 0.00193 | 0.00193 | 0.00322 | 0.00322 | 0.00193 | 0.00193 | 0.00193 | 0.87534 | 10.4803 | 272.816 | 0.05 | 426 | 730 | 990 | 1282

## exterior_study
| l1 | l2 | bay1 | bay2 | c1 | c2 | ν | f'c | fy | h | wc | SDL | LL | LLvib | l1 | l1 | l1 | l1 | l1 | l1 | l2 | l2 | l2 | l2 | l2 | l2 | k1 | fn | W | b | Very Slow | Slow | Moderate | Fast
Slab_ID | ft | ft | type | type | in | in |  | psi | psi | in | pcf | psf | psf | psf | rcol,p | rcol,n1 | rcol,n2 | rmid,p | rmid,n1 | rmid,n2 | rcol,p | rcol,n1 | rcol,n2 | rmid,p | rmid,n1 | rmid,n2 | cracking factor | Hz | kips | % | mips | mips | mips | mips
| 34 | 34 | exterior | interior | 24 | 24 | 0.2 | 5000 | 60000 | 12 | 150 | 0 | 80 | 11 | 0.00406 | 0.00336 | 0.00698 | 0.00269 | 0.00201 | 0.00225 | 0.00271 | 0.00645 | 0.00645 | 0.00201 | 0.00209 | 0.00209 | 0.25549 | 3.376 | 186.116 | 0.02 | 3716 | 18239 | 18866 | 19515
| 34 | 34 | exterior | interior | 24 | 24 | 0.2 | 5000 | 60000 | 12 | 150 | 0 | 80 | 11 | 0.00406 | 0.00336 | 0.00698 | 0.00269 | 0.00201 | 0.00225 | 0.00271 | 0.00645 | 0.00645 | 0.00201 | 0.00209 | 0.00209 | 0.25549 | 3.376 | 186.116 | 0.025 | 3571 | 14592 | 15093 | 15612
| 34 | 34 | exterior | interior | 24 | 24 | 0.2 | 5000 | 60000 | 12 | 150 | 0 | 80 | 11 | 0.00406 | 0.00336 | 0.00698 | 0.00269 | 0.00201 | 0.00225 | 0.00271 | 0.00645 | 0.00645 | 0.00201 | 0.00209 | 0.00209 | 0.25549 | 3.376 | 186.116 | 0.03 | 3434 | 12160 | 12578 | 13010
| 34 | 34 | exterior | interior | 24 | 24 | 0.2 | 5000 | 60000 | 12 | 150 | 0 | 80 | 11 | 0.00406 | 0.00336 | 0.00698 | 0.00269 | 0.00201 | 0.00225 | 0.00271 | 0.00645 | 0.00645 | 0.00201 | 0.00209 | 0.00209 | 0.25549 | 3.376 | 186.116 | 0.035 | 3304 | 10423 | 10781 | 11151
| 34 | 34 | exterior | interior | 24 | 24 | 0.2 | 5000 | 60000 | 12 | 150 | 0 | 80 | 11 | 0.00406 | 0.00336 | 0.00698 | 0.00269 | 0.00201 | 0.00225 | 0.00271 | 0.00645 | 0.00645 | 0.00201 | 0.00209 | 0.00209 | 0.25549 | 3.376 | 186.116 | 0.04 | 3181 | 9120 | 9433 | 9758
| 34 | 34 | exterior | interior | 24 | 24 | 0.2 | 5000 | 60000 | 12 | 150 | 0 | 80 | 11 | 0.00406 | 0.00336 | 0.00698 | 0.00269 | 0.00201 | 0.00225 | 0.00271 | 0.00645 | 0.00645 | 0.00201 | 0.00209 | 0.00209 | 0.25549 | 3.376 | 186.116 | 0.045 | 3064 | 8106 | 8385 | 8673
| 34 | 34 | exterior | interior | 24 | 24 | 0.2 | 5000 | 60000 | 12 | 150 | 0 | 80 | 11 | 0.00406 | 0.00336 | 0.00698 | 0.00269 | 0.00201 | 0.00225 | 0.00271 | 0.00645 | 0.00645 | 0.00201 | 0.00209 | 0.00209 | 0.25549 | 3.376 | 186.116 | 0.05 | 2954 | 7296 | 7547 | 7806
| 34 | 34 | exterior | interior | 26 | 26 | 0.2 | 5000 | 60000 | 12 | 150 | 0 | 80 | 11 | 0.00402 | 0.00333 | 0.0069 | 0.00266 | 0.00201 | 0.00223 | 0.00268 | 0.00638 | 0.00638 | 0.00201 | 0.00207 | 0.00207 | 0.2675 | 3.8181 | 186.116 | 0.02 | 3300 | 16418 | 17058 | 17722
| 34 | 34 | exterior | interior | 26 | 26 | 0.2 | 5000 | 60000 | 12 | 150 | 0 | 80 | 11 | 0.00402 | 0.00333 | 0.0069 | 0.00266 | 0.00201 | 0.00223 | 0.00268 | 0.00638 | 0.00638 | 0.00201 | 0.00207 | 0.00207 | 0.2675 | 3.8181 | 186.116 | 0.025 | 3157 | 13135 | 13646 | 14177
| 34 | 34 | exterior | interior | 26 | 26 | 0.2 | 5000 | 60000 | 12 | 150 | 0 | 80 | 11 | 0.00402 | 0.00333 | 0.0069 | 0.00266 | 0.00201 | 0.00223 | 0.00268 | 0.00638 | 0.00638 | 0.00201 | 0.00207 | 0.00207 | 0.2675 | 3.8181 | 186.116 | 0.03 | 3021 | 10946 | 11372 | 11815
| 34 | 34 | exterior | interior | 26 | 26 | 0.2 | 5000 | 60000 | 12 | 150 | 0 | 80 | 11 | 0.00402 | 0.00333 | 0.0069 | 0.00266 | 0.00201 | 0.00223 | 0.00268 | 0.00638 | 0.00638 | 0.00201 | 0.00207 | 0.00207 | 0.2675 | 3.8181 | 186.116 | 0.035 | 2894 | 9382 | 9747 | 10127
| 34 | 34 | exterior | interior | 26 | 26 | 0.2 | 5000 | 60000 | 12 | 150 | 0 | 80 | 11 | 0.00402 | 0.00333 | 0.0069 | 0.00266 | 0.00201 | 0.00223 | 0.00268 | 0.00638 | 0.00638 | 0.00201 | 0.00207 | 0.00207 | 0.2675 | 3.8181 | 186.116 | 0.04 | 2774 | 8209 | 8529 | 8861
| 34 | 34 | exterior | interior | 26 | 26 | 0.2 | 5000 | 60000 | 12 | 150 | 0 | 80 | 11 | 0.00402 | 0.00333 | 0.0069 | 0.00266 | 0.00201 | 0.00223 | 0.00268 | 0.00638 | 0.00638 | 0.00201 | 0.00207 | 0.00207 | 0.2675 | 3.8181 | 186.116 | 0.045 | 2661 | 7297 | 7581 | 7876
| 34 | 34 | exterior | interior | 26 | 26 | 0.2 | 5000 | 60000 | 12 | 150 | 0 | 80 | 11 | 0.00402 | 0.00333 | 0.0069 | 0.00266 | 0.00201 | 0.00223 | 0.00268 | 0.00638 | 0.00638 | 0.00201 | 0.00207 | 0.00207 | 0.2675 | 3.8181 | 186.116 | 0.05 | 2555 | 6567 | 6823 | 7089
| 34 | 34 | exterior | interior | 28 | 28 | 0.2 | 5000 | 60000 | 12 | 150 | 0 | 80 | 11 | 0.00398 | 0.00329 | 0.00683 | 0.00263 | 0.00201 | 0.00221 | 0.00265 | 0.00631 | 0.00631 | 0.00201 | 0.00205 | 0.00205 | 0.28145 | 3.9165 | 186.116 | 0.02 | 3218 | 16046 | 16688 | 17355
| 34 | 34 | exterior | interior | 28 | 28 | 0.2 | 5000 | 60000 | 12 | 150 | 0 | 80 | 11 | 0.00398 | 0.00329 | 0.00683 | 0.00263 | 0.00201 | 0.00221 | 0.00265 | 0.00631 | 0.00631 | 0.00201 | 0.00205 | 0.00205 | 0.28145 | 3.9165 | 186.116 | 0.025 | 3074 | 12837 | 13350 | 13884
| 34 | 34 | exterior | interior | 28 | 28 | 0.2 | 5000 | 60000 | 12 | 150 | 0 | 80 | 11 | 0.00398 | 0.00329 | 0.00683 | 0.00263 | 0.00201 | 0.00221 | 0.00265 | 0.00631 | 0.00631 | 0.00201 | 0.00205 | 0.00205 | 0.28145 | 3.9165 | 186.116 | 0.03 | 2939 | 10698 | 11125 | 11570
| 34 | 34 | exterior | interior | 28 | 28 | 0.2 | 5000 | 60000 | 12 | 150 | 0 | 80 | 11 | 0.00398 | 0.00329 | 0.00683 | 0.00263 | 0.00201 | 0.00221 | 0.00265 | 0.00631 | 0.00631 | 0.00201 | 0.00205 | 0.00205 | 0.28145 | 3.9165 | 186.116 | 0.035 | 2813 | 9169 | 9536 | 9917
| 34 | 34 | exterior | interior | 28 | 28 | 0.2 | 5000 | 60000 | 12 | 150 | 0 | 80 | 11 | 0.00398 | 0.00329 | 0.00683 | 0.00263 | 0.00201 | 0.00221 | 0.00265 | 0.00631 | 0.00631 | 0.00201 | 0.00205 | 0.00205 | 0.28145 | 3.9165 | 186.116 | 0.04 | 2694 | 8023 | 8344 | 8677
| 34 | 34 | exterior | interior | 28 | 28 | 0.2 | 5000 | 60000 | 12 | 150 | 0 | 80 | 11 | 0.00398 | 0.00329 | 0.00683 | 0.00263 | 0.00201 | 0.00221 | 0.00265 | 0.00631 | 0.00631 | 0.00201 | 0.00205 | 0.00205 | 0.28145 | 3.9165 | 186.116 | 0.045 | 2582 | 7132 | 7417 | 7713
| 34 | 34 | exterior | interior | 28 | 28 | 0.2 | 5000 | 60000 | 12 | 150 | 0 | 80 | 11 | 0.00398 | 0.00329 | 0.00683 | 0.00263 | 0.00201 | 0.00221 | 0.00265 | 0.00631 | 0.00631 | 0.00201 | 0.00205 | 0.00205 | 0.28145 | 3.9165 | 186.116 | 0.05 | 2476 | 6419 | 6675 | 6942
| 34 | 34 | exterior | interior | 30 | 30 | 0.2 | 5000 | 60000 | 12 | 150 | 0 | 80 | 11 | 0.00394 | 0.00326 | 0.00675 | 0.0026 | 0.00201 | 0.00218 | 0.00262 | 0.00624 | 0.00624 | 0.00201 | 0.00202 | 0.00202 | 0.29885 | 4.0357 | 186.116 | 0.02 | 3123 | 15618 | 16262 | 16932
| 34 | 34 | exterior | interior | 30 | 30 | 0.2 | 5000 | 60000 | 12 | 150 | 0 | 80 | 11 | 0.00394 | 0.00326 | 0.00675 | 0.0026 | 0.00201 | 0.00218 | 0.00262 | 0.00624 | 0.00624 | 0.00201 | 0.00202 | 0.00202 | 0.29885 | 4.0357 | 186.116 | 0.025 | 2980 | 12494 | 13009 | 13546
| 34 | 34 | exterior | interior | 30 | 30 | 0.2 | 5000 | 60000 | 12 | 150 | 0 | 80 | 11 | 0.00394 | 0.00326 | 0.00675 | 0.0026 | 0.00201 | 0.00218 | 0.00262 | 0.00624 | 0.00624 | 0.00201 | 0.00202 | 0.00202 | 0.29885 | 4.0357 | 186.116 | 0.03 | 2846 | 10412 | 10841 | 11288
| 34 | 34 | exterior | interior | 30 | 30 | 0.2 | 5000 | 60000 | 12 | 150 | 0 | 80 | 11 | 0.00394 | 0.00326 | 0.00675 | 0.0026 | 0.00201 | 0.00218 | 0.00262 | 0.00624 | 0.00624 | 0.00201 | 0.00202 | 0.00202 | 0.29885 | 4.0357 | 186.116 | 0.035 | 2720 | 8924 | 9292 | 9675
| 34 | 34 | exterior | interior | 30 | 30 | 0.2 | 5000 | 60000 | 12 | 150 | 0 | 80 | 11 | 0.00394 | 0.00326 | 0.00675 | 0.0026 | 0.00201 | 0.00218 | 0.00262 | 0.00624 | 0.00624 | 0.00201 | 0.00202 | 0.00202 | 0.29885 | 4.0357 | 186.116 | 0.04 | 2602 | 7809 | 8131 | 8466
| 34 | 34 | exterior | interior | 30 | 30 | 0.2 | 5000 | 60000 | 12 | 150 | 0 | 80 | 11 | 0.00394 | 0.00326 | 0.00675 | 0.0026 | 0.00201 | 0.00218 | 0.00262 | 0.00624 | 0.00624 | 0.00201 | 0.00202 | 0.00202 | 0.29885 | 4.0357 | 186.116 | 0.045 | 2491 | 6941 | 7227 | 7525
| 34 | 34 | exterior | interior | 30 | 30 | 0.2 | 5000 | 60000 | 12 | 150 | 0 | 80 | 11 | 0.00394 | 0.00326 | 0.00675 | 0.0026 | 0.00201 | 0.00218 | 0.00262 | 0.00624 | 0.00624 | 0.00201 | 0.00202 | 0.00202 | 0.29885 | 4.0357 | 186.116 | 0.05 | 2387 | 6247 | 6505 | 6773
| 34 | 34 | exterior | interior | 32 | 32 | 0.2 | 5000 | 60000 | 12 | 150 | 0 | 80 | 11 | 0.00389 | 0.00322 | 0.00668 | 0.00257 | 0.00201 | 0.00216 | 0.00259 | 0.00617 | 0.00617 | 0.00201 | 0.00201 | 0.00201 | 0.32305 | 4.1959 | 186.116 | 0.02 | 3005 | 15074 | 15721 | 16395
| 34 | 34 | exterior | interior | 32 | 32 | 0.2 | 5000 | 60000 | 12 | 150 | 0 | 80 | 11 | 0.00389 | 0.00322 | 0.00668 | 0.00257 | 0.00201 | 0.00216 | 0.00259 | 0.00617 | 0.00617 | 0.00201 | 0.00201 | 0.00201 | 0.32305 | 4.1959 | 186.116 | 0.025 | 2863 | 12059 | 12577 | 13116
| 34 | 34 | exterior | interior | 32 | 32 | 0.2 | 5000 | 60000 | 12 | 150 | 0 | 80 | 11 | 0.00389 | 0.00322 | 0.00668 | 0.00257 | 0.00201 | 0.00216 | 0.00259 | 0.00617 | 0.00617 | 0.00201 | 0.00201 | 0.00201 | 0.32305 | 4.1959 | 186.116 | 0.03 | 2729 | 10049 | 10481 | 10930
| 34 | 34 | exterior | interior | 32 | 32 | 0.2 | 5000 | 60000 | 12 | 150 | 0 | 80 | 11 | 0.00389 | 0.00322 | 0.00668 | 0.00257 | 0.00201 | 0.00216 | 0.00259 | 0.00617 | 0.00617 | 0.00201 | 0.00201 | 0.00201 | 0.32305 | 4.1959 | 186.116 | 0.035 | 2605 | 8614 | 8983 | 9369
| 34 | 34 | exterior | interior | 32 | 32 | 0.2 | 5000 | 60000 | 12 | 150 | 0 | 80 | 11 | 0.00389 | 0.00322 | 0.00668 | 0.00257 | 0.00201 | 0.00216 | 0.00259 | 0.00617 | 0.00617 | 0.00201 | 0.00201 | 0.00201 | 0.32305 | 4.1959 | 186.116 | 0.04 | 2488 | 7537 | 7860 | 8198
| 34 | 34 | exterior | interior | 32 | 32 | 0.2 | 5000 | 60000 | 12 | 150 | 0 | 80 | 11 | 0.00389 | 0.00322 | 0.00668 | 0.00257 | 0.00201 | 0.00216 | 0.00259 | 0.00617 | 0.00617 | 0.00201 | 0.00201 | 0.00201 | 0.32305 | 4.1959 | 186.116 | 0.045 | 2378 | 6700 | 6987 | 7287
| 34 | 34 | exterior | interior | 32 | 32 | 0.2 | 5000 | 60000 | 12 | 150 | 0 | 80 | 11 | 0.00389 | 0.00322 | 0.00668 | 0.00257 | 0.00201 | 0.00216 | 0.00259 | 0.00617 | 0.00617 | 0.00201 | 0.00201 | 0.00201 | 0.32305 | 4.1959 | 186.116 | 0.05 | 2276 | 6030 | 6288 | 6558
| 34 | 34 | exterior | interior | 24 | 24 | 0.2 | 5000 | 60000 | 13 | 150 | 0 | 80 | 11 | 0.00355 | 0.00295 | 0.00608 | 0.00235 | 0.00199 | 0.00199 | 0.00237 | 0.00563 | 0.00563 | 0.00199 | 0.00199 | 0.00199 | 0.48224 | 5.038 | 200.566 | 0.02 | 2318 | 11738 | 12344 | 12982
| 34 | 34 | exterior | interior | 24 | 24 | 0.2 | 5000 | 60000 | 13 | 150 | 0 | 80 | 11 | 0.00355 | 0.00295 | 0.00608 | 0.00235 | 0.00199 | 0.00199 | 0.00237 | 0.00563 | 0.00563 | 0.00199 | 0.00199 | 0.00199 | 0.48224 | 5.038 | 200.566 | 0.025 | 2188 | 9390 | 9875 | 10386
| 34 | 34 | exterior | interior | 24 | 24 | 0.2 | 5000 | 60000 | 13 | 150 | 0 | 80 | 11 | 0.00355 | 0.00295 | 0.00608 | 0.00235 | 0.00199 | 0.00199 | 0.00237 | 0.00563 | 0.00563 | 0.00199 | 0.00199 | 0.00199 | 0.48224 | 5.038 | 200.566 | 0.03 | 2069 | 7825 | 8230 | 8655
| 34 | 34 | exterior | interior | 24 | 24 | 0.2 | 5000 | 60000 | 13 | 150 | 0 | 80 | 11 | 0.00355 | 0.00295 | 0.00608 | 0.00235 | 0.00199 | 0.00199 | 0.00237 | 0.00563 | 0.00563 | 0.00199 | 0.00199 | 0.00199 | 0.48224 | 5.038 | 200.566 | 0.035 | 1959 | 6707 | 7054 | 7419
| 34 | 34 | exterior | interior | 24 | 24 | 0.2 | 5000 | 60000 | 13 | 150 | 0 | 80 | 11 | 0.00355 | 0.00295 | 0.00608 | 0.00235 | 0.00199 | 0.00199 | 0.00237 | 0.00563 | 0.00563 | 0.00199 | 0.00199 | 0.00199 | 0.48224 | 5.038 | 200.566 | 0.04 | 1857 | 5869 | 6172 | 6491
| 34 | 34 | exterior | interior | 24 | 24 | 0.2 | 5000 | 60000 | 13 | 150 | 0 | 80 | 11 | 0.00355 | 0.00295 | 0.00608 | 0.00235 | 0.00199 | 0.00199 | 0.00237 | 0.00563 | 0.00563 | 0.00199 | 0.00199 | 0.00199 | 0.48224 | 5.038 | 200.566 | 0.045 | 1763 | 5217 | 5486 | 5770
| 34 | 34 | exterior | interior | 24 | 24 | 0.2 | 5000 | 60000 | 13 | 150 | 0 | 80 | 11 | 0.00355 | 0.00295 | 0.00608 | 0.00235 | 0.00199 | 0.00199 | 0.00237 | 0.00563 | 0.00563 | 0.00199 | 0.00199 | 0.00199 | 0.48224 | 5.038 | 200.566 | 0.05 | 1675 | 4695 | 4938 | 5193
| 34 | 34 | exterior | interior | 26 | 26 | 0.2 | 5000 | 60000 | 13 | 150 | 0 | 80 | 11 | 0.00351 | 0.00292 | 0.00601 | 0.00233 | 0.00199 | 0.00199 | 0.00235 | 0.00557 | 0.00557 | 0.00199 | 0.00199 | 0.00199 | 0.48448 | 5.5813 | 200.566 | 0.02 | 2084 | 10569 | 11175 | 11817
| 34 | 34 | exterior | interior | 26 | 26 | 0.2 | 5000 | 60000 | 13 | 150 | 0 | 80 | 11 | 0.00351 | 0.00292 | 0.00601 | 0.00233 | 0.00199 | 0.00199 | 0.00235 | 0.00557 | 0.00557 | 0.00199 | 0.00199 | 0.00199 | 0.48448 | 5.5813 | 200.566 | 0.025 | 1957 | 8455 | 8940 | 9453
| 34 | 34 | exterior | interior | 26 | 26 | 0.2 | 5000 | 60000 | 13 | 150 | 0 | 80 | 11 | 0.00351 | 0.00292 | 0.00601 | 0.00233 | 0.00199 | 0.00199 | 0.00235 | 0.00557 | 0.00557 | 0.00199 | 0.00199 | 0.00199 | 0.48448 | 5.5813 | 200.566 | 0.03 | 1841 | 7046 | 7450 | 7878
| 34 | 34 | exterior | interior | 26 | 26 | 0.2 | 5000 | 60000 | 13 | 150 | 0 | 80 | 11 | 0.00351 | 0.00292 | 0.00601 | 0.00233 | 0.00199 | 0.00199 | 0.00235 | 0.00557 | 0.00557 | 0.00199 | 0.00199 | 0.00199 | 0.48448 | 5.5813 | 200.566 | 0.035 | 1735 | 6039 | 6386 | 6752
| 34 | 34 | exterior | interior | 26 | 26 | 0.2 | 5000 | 60000 | 13 | 150 | 0 | 80 | 11 | 0.00351 | 0.00292 | 0.00601 | 0.00233 | 0.00199 | 0.00199 | 0.00235 | 0.00557 | 0.00557 | 0.00199 | 0.00199 | 0.00199 | 0.48448 | 5.5813 | 200.566 | 0.04 | 1637 | 5284 | 5588 | 5908
| 34 | 34 | exterior | interior | 26 | 26 | 0.2 | 5000 | 60000 | 13 | 150 | 0 | 80 | 11 | 0.00351 | 0.00292 | 0.00601 | 0.00233 | 0.00199 | 0.00199 | 0.00235 | 0.00557 | 0.00557 | 0.00199 | 0.00199 | 0.00199 | 0.48448 | 5.5813 | 200.566 | 0.045 | 1547 | 4697 | 4967 | 5252
| 34 | 34 | exterior | interior | 26 | 26 | 0.2 | 5000 | 60000 | 13 | 150 | 0 | 80 | 11 | 0.00351 | 0.00292 | 0.00601 | 0.00233 | 0.00199 | 0.00199 | 0.00235 | 0.00557 | 0.00557 | 0.00199 | 0.00199 | 0.00199 | 0.48448 | 5.5813 | 200.566 | 0.05 | 1464 | 4228 | 4470 | 4727
| 34 | 34 | exterior | interior | 28 | 28 | 0.2 | 5000 | 60000 | 13 | 150 | 0 | 80 | 11 | 0.00347 | 0.00289 | 0.00595 | 0.0023 | 0.00199 | 0.00199 | 0.00232 | 0.00551 | 0.00551 | 0.00199 | 0.00199 | 0.00199 | 0.48719 | 5.5969 | 200.566 | 0.02 | 2076 | 10529 | 11135 | 11777
| 34 | 34 | exterior | interior | 28 | 28 | 0.2 | 5000 | 60000 | 13 | 150 | 0 | 80 | 11 | 0.00347 | 0.00289 | 0.00595 | 0.0023 | 0.00199 | 0.00199 | 0.00232 | 0.00551 | 0.00551 | 0.00199 | 0.00199 | 0.00199 | 0.48719 | 5.5969 | 200.566 | 0.025 | 1950 | 8423 | 8908 | 9421
| 34 | 34 | exterior | interior | 28 | 28 | 0.2 | 5000 | 60000 | 13 | 150 | 0 | 80 | 11 | 0.00347 | 0.00289 | 0.00595 | 0.0023 | 0.00199 | 0.00199 | 0.00232 | 0.00551 | 0.00551 | 0.00199 | 0.00199 | 0.00199 | 0.48719 | 5.5969 | 200.566 | 0.03 | 1833 | 7019 | 7423 | 7851
| 34 | 34 | exterior | interior | 28 | 28 | 0.2 | 5000 | 60000 | 13 | 150 | 0 | 80 | 11 | 0.00347 | 0.00289 | 0.00595 | 0.0023 | 0.00199 | 0.00199 | 0.00232 | 0.00551 | 0.00551 | 0.00199 | 0.00199 | 0.00199 | 0.48719 | 5.5969 | 200.566 | 0.035 | 1727 | 6016 | 6363 | 6729
| 34 | 34 | exterior | interior | 28 | 28 | 0.2 | 5000 | 60000 | 13 | 150 | 0 | 80 | 11 | 0.00347 | 0.00289 | 0.00595 | 0.0023 | 0.00199 | 0.00199 | 0.00232 | 0.00551 | 0.00551 | 0.00199 | 0.00199 | 0.00199 | 0.48719 | 5.5969 | 200.566 | 0.04 | 1629 | 5264 | 5568 | 5888
| 34 | 34 | exterior | interior | 28 | 28 | 0.2 | 5000 | 60000 | 13 | 150 | 0 | 80 | 11 | 0.00347 | 0.00289 | 0.00595 | 0.0023 | 0.00199 | 0.00199 | 0.00232 | 0.00551 | 0.00551 | 0.00199 | 0.00199 | 0.00199 | 0.48719 | 5.5969 | 200.566 | 0.045 | 1540 | 4679 | 4949 | 5234
| 34 | 34 | exterior | interior | 28 | 28 | 0.2 | 5000 | 60000 | 13 | 150 | 0 | 80 | 11 | 0.00347 | 0.00289 | 0.00595 | 0.0023 | 0.00199 | 0.00199 | 0.00232 | 0.00551 | 0.00551 | 0.00199 | 0.00199 | 0.00199 | 0.48719 | 5.5969 | 200.566 | 0.05 | 1457 | 4212 | 4454 | 4711
| 34 | 34 | exterior | interior | 30 | 30 | 0.2 | 5000 | 60000 | 13 | 150 | 0 | 80 | 11 | 0.00343 | 0.00286 | 0.00589 | 0.00228 | 0.00199 | 0.00199 | 0.0023 | 0.00545 | 0.00545 | 0.00199 | 0.00199 | 0.00199 | 0.49026 | 5.6145 | 200.566 | 0.02 | 2072 | 10509 | 11115 | 11757
| 34 | 34 | exterior | interior | 30 | 30 | 0.2 | 5000 | 60000 | 13 | 150 | 0 | 80 | 11 | 0.00343 | 0.00286 | 0.00589 | 0.00228 | 0.00199 | 0.00199 | 0.0023 | 0.00545 | 0.00545 | 0.00199 | 0.00199 | 0.00199 | 0.49026 | 5.6145 | 200.566 | 0.025 | 1946 | 8407 | 8892 | 9405
| 34 | 34 | exterior | interior | 30 | 30 | 0.2 | 5000 | 60000 | 13 | 150 | 0 | 80 | 11 | 0.00343 | 0.00286 | 0.00589 | 0.00228 | 0.00199 | 0.00199 | 0.0023 | 0.00545 | 0.00545 | 0.00199 | 0.00199 | 0.00199 | 0.49026 | 5.6145 | 200.566 | 0.03 | 1830 | 7006 | 7410 | 7838
| 34 | 34 | exterior | interior | 30 | 30 | 0.2 | 5000 | 60000 | 13 | 150 | 0 | 80 | 11 | 0.00343 | 0.00286 | 0.00589 | 0.00228 | 0.00199 | 0.00199 | 0.0023 | 0.00545 | 0.00545 | 0.00199 | 0.00199 | 0.00199 | 0.49026 | 5.6145 | 200.566 | 0.035 | 1723 | 6005 | 6352 | 6718
| 34 | 34 | exterior | interior | 30 | 30 | 0.2 | 5000 | 60000 | 13 | 150 | 0 | 80 | 11 | 0.00343 | 0.00286 | 0.00589 | 0.00228 | 0.00199 | 0.00199 | 0.0023 | 0.00545 | 0.00545 | 0.00199 | 0.00199 | 0.00199 | 0.49026 | 5.6145 | 200.566 | 0.04 | 1626 | 5254 | 5558 | 5878
| 34 | 34 | exterior | interior | 30 | 30 | 0.2 | 5000 | 60000 | 13 | 150 | 0 | 80 | 11 | 0.00343 | 0.00286 | 0.00589 | 0.00228 | 0.00199 | 0.00199 | 0.0023 | 0.00545 | 0.00545 | 0.00199 | 0.00199 | 0.00199 | 0.49026 | 5.6145 | 200.566 | 0.045 | 1536 | 4671 | 4940 | 5225
| 34 | 34 | exterior | interior | 30 | 30 | 0.2 | 5000 | 60000 | 13 | 150 | 0 | 80 | 11 | 0.00343 | 0.00286 | 0.00589 | 0.00228 | 0.00199 | 0.00199 | 0.0023 | 0.00545 | 0.00545 | 0.00199 | 0.00199 | 0.00199 | 0.49026 | 5.6145 | 200.566 | 0.05 | 1454 | 4204 | 4446 | 4703
| 34 | 34 | exterior | interior | 32 | 32 | 0.2 | 5000 | 60000 | 13 | 150 | 0 | 80 | 11 | 0.0034 | 0.00282 | 0.00582 | 0.00225 | 0.00199 | 0.00199 | 0.00227 | 0.00539 | 0.00539 | 0.00199 | 0.00199 | 0.00199 | 0.49422 | 5.6371 | 200.566 | 0.02 | 2061 | 10449 | 11056 | 11697
| 34 | 34 | exterior | interior | 32 | 32 | 0.2 | 5000 | 60000 | 13 | 150 | 0 | 80 | 11 | 0.0034 | 0.00282 | 0.00582 | 0.00225 | 0.00199 | 0.00199 | 0.00227 | 0.00539 | 0.00539 | 0.00199 | 0.00199 | 0.00199 | 0.49422 | 5.6371 | 200.566 | 0.025 | 1934 | 8360 | 8845 | 9358
| 34 | 34 | exterior | interior | 32 | 32 | 0.2 | 5000 | 60000 | 13 | 150 | 0 | 80 | 11 | 0.0034 | 0.00282 | 0.00582 | 0.00225 | 0.00199 | 0.00199 | 0.00227 | 0.00539 | 0.00539 | 0.00199 | 0.00199 | 0.00199 | 0.49422 | 5.6371 | 200.566 | 0.03 | 1818 | 6966 | 7371 | 7798
| 34 | 34 | exterior | interior | 32 | 32 | 0.2 | 5000 | 60000 | 13 | 150 | 0 | 80 | 11 | 0.0034 | 0.00282 | 0.00582 | 0.00225 | 0.00199 | 0.00199 | 0.00227 | 0.00539 | 0.00539 | 0.00199 | 0.00199 | 0.00199 | 0.49422 | 5.6371 | 200.566 | 0.035 | 1712 | 5971 | 6318 | 6684
| 34 | 34 | exterior | interior | 32 | 32 | 0.2 | 5000 | 60000 | 13 | 150 | 0 | 80 | 11 | 0.0034 | 0.00282 | 0.00582 | 0.00225 | 0.00199 | 0.00199 | 0.00227 | 0.00539 | 0.00539 | 0.00199 | 0.00199 | 0.00199 | 0.49422 | 5.6371 | 200.566 | 0.04 | 1615 | 5225 | 5528 | 5849
| 34 | 34 | exterior | interior | 32 | 32 | 0.2 | 5000 | 60000 | 13 | 150 | 0 | 80 | 11 | 0.0034 | 0.00282 | 0.00582 | 0.00225 | 0.00199 | 0.00199 | 0.00227 | 0.00539 | 0.00539 | 0.00199 | 0.00199 | 0.00199 | 0.49422 | 5.6371 | 200.566 | 0.045 | 1525 | 4644 | 4914 | 5199
| 34 | 34 | exterior | interior | 32 | 32 | 0.2 | 5000 | 60000 | 13 | 150 | 0 | 80 | 11 | 0.0034 | 0.00282 | 0.00582 | 0.00225 | 0.00199 | 0.00199 | 0.00227 | 0.00539 | 0.00539 | 0.00199 | 0.00199 | 0.00199 | 0.49422 | 5.6371 | 200.566 | 0.05 | 1443 | 4180 | 4422 | 4679
| 34 | 34 | exterior | interior | 24 | 24 | 0.2 | 5000 | 60000 | 14 | 150 | 0 | 80 | 11 | 0.00314 | 0.00262 | 0.00538 | 0.00209 | 0.00198 | 0.00198 | 0.00211 | 0.00499 | 0.00499 | 0.00198 | 0.00198 | 0.00198 | 0.53869 | 5.7474 | 215.016 | 0.02 | 1884 | 9550 | 10116 | 10714
| 34 | 34 | exterior | interior | 24 | 24 | 0.2 | 5000 | 60000 | 14 | 150 | 0 | 80 | 11 | 0.00314 | 0.00262 | 0.00538 | 0.00209 | 0.00198 | 0.00198 | 0.00211 | 0.00499 | 0.00499 | 0.00198 | 0.00198 | 0.00198 | 0.53869 | 5.7474 | 215.016 | 0.025 | 1766 | 7640 | 8092 | 8571
| 34 | 34 | exterior | interior | 24 | 24 | 0.2 | 5000 | 60000 | 14 | 150 | 0 | 80 | 11 | 0.00314 | 0.00262 | 0.00538 | 0.00209 | 0.00198 | 0.00198 | 0.00211 | 0.00499 | 0.00499 | 0.00198 | 0.00198 | 0.00198 | 0.53869 | 5.7474 | 215.016 | 0.03 | 1659 | 6367 | 6744 | 7143
| 34 | 34 | exterior | interior | 24 | 24 | 0.2 | 5000 | 60000 | 14 | 150 | 0 | 80 | 11 | 0.00314 | 0.00262 | 0.00538 | 0.00209 | 0.00198 | 0.00198 | 0.00211 | 0.00499 | 0.00499 | 0.00198 | 0.00198 | 0.00198 | 0.53869 | 5.7474 | 215.016 | 0.035 | 1560 | 5457 | 5780 | 6122
| 34 | 34 | exterior | interior | 24 | 24 | 0.2 | 5000 | 60000 | 14 | 150 | 0 | 80 | 11 | 0.00314 | 0.00262 | 0.00538 | 0.00209 | 0.00198 | 0.00198 | 0.00211 | 0.00499 | 0.00499 | 0.00198 | 0.00198 | 0.00198 | 0.53869 | 5.7474 | 215.016 | 0.04 | 1470 | 4775 | 5058 | 5357
| 34 | 34 | exterior | interior | 24 | 24 | 0.2 | 5000 | 60000 | 14 | 150 | 0 | 80 | 11 | 0.00314 | 0.00262 | 0.00538 | 0.00209 | 0.00198 | 0.00198 | 0.00211 | 0.00499 | 0.00499 | 0.00198 | 0.00198 | 0.00198 | 0.53869 | 5.7474 | 215.016 | 0.045 | 1388 | 4245 | 4496 | 4762
| 34 | 34 | exterior | interior | 24 | 24 | 0.2 | 5000 | 60000 | 14 | 150 | 0 | 80 | 11 | 0.00314 | 0.00262 | 0.00538 | 0.00209 | 0.00198 | 0.00198 | 0.00211 | 0.00499 | 0.00499 | 0.00198 | 0.00198 | 0.00198 | 0.53869 | 5.7474 | 215.016 | 0.05 | 1312 | 3820 | 4046 | 4286
| 34 | 34 | exterior | interior | 26 | 26 | 0.2 | 5000 | 60000 | 14 | 150 | 0 | 80 | 11 | 0.00311 | 0.00259 | 0.00532 | 0.00206 | 0.00198 | 0.00198 | 0.00208 | 0.00494 | 0.00494 | 0.00198 | 0.00198 | 0.00198 | 0.55772 | 6.4636 | 215.016 | 0.02 | 1662 | 7484 | 8953 | 9550
| 34 | 34 | exterior | interior | 26 | 26 | 0.2 | 5000 | 60000 | 14 | 150 | 0 | 80 | 11 | 0.00311 | 0.00259 | 0.00532 | 0.00206 | 0.00198 | 0.00198 | 0.00208 | 0.00494 | 0.00494 | 0.00198 | 0.00198 | 0.00198 | 0.55772 | 6.4636 | 215.016 | 0.025 | 1548 | 6049 | 7162 | 7640
| 34 | 34 | exterior | interior | 26 | 26 | 0.2 | 5000 | 60000 | 14 | 150 | 0 | 80 | 11 | 0.00311 | 0.00259 | 0.00532 | 0.00206 | 0.00198 | 0.00198 | 0.00208 | 0.00494 | 0.00494 | 0.00198 | 0.00198 | 0.00198 | 0.55772 | 6.4636 | 215.016 | 0.03 | 1444 | 5085 | 5968 | 6367
| 34 | 34 | exterior | interior | 26 | 26 | 0.2 | 5000 | 60000 | 14 | 150 | 0 | 80 | 11 | 0.00311 | 0.00259 | 0.00532 | 0.00206 | 0.00198 | 0.00198 | 0.00208 | 0.00494 | 0.00494 | 0.00198 | 0.00198 | 0.00198 | 0.55772 | 6.4636 | 215.016 | 0.035 | 1350 | 4390 | 5116 | 5457
| 34 | 34 | exterior | interior | 26 | 26 | 0.2 | 5000 | 60000 | 14 | 150 | 0 | 80 | 11 | 0.00311 | 0.00259 | 0.00532 | 0.00206 | 0.00198 | 0.00198 | 0.00208 | 0.00494 | 0.00494 | 0.00198 | 0.00198 | 0.00198 | 0.55772 | 6.4636 | 215.016 | 0.04 | 1265 | 3865 | 4476 | 4775
| 34 | 34 | exterior | interior | 26 | 26 | 0.2 | 5000 | 60000 | 14 | 150 | 0 | 80 | 11 | 0.00311 | 0.00259 | 0.00532 | 0.00206 | 0.00198 | 0.00198 | 0.00208 | 0.00494 | 0.00494 | 0.00198 | 0.00198 | 0.00198 | 0.55772 | 6.4636 | 215.016 | 0.045 | 1188 | 3455 | 3979 | 4245
| 34 | 34 | exterior | interior | 26 | 26 | 0.2 | 5000 | 60000 | 14 | 150 | 0 | 80 | 11 | 0.00311 | 0.00259 | 0.00532 | 0.00206 | 0.00198 | 0.00198 | 0.00208 | 0.00494 | 0.00494 | 0.00198 | 0.00198 | 0.00198 | 0.55772 | 6.4636 | 215.016 | 0.05 | 1117 | 3123 | 3581 | 3820
| 34 | 34 | exterior | interior | 28 | 28 | 0.2 | 5000 | 60000 | 14 | 150 | 0 | 80 | 11 | 0.00308 | 0.00256 | 0.00527 | 0.00204 | 0.00198 | 0.00198 | 0.00206 | 0.00488 | 0.00488 | 0.00198 | 0.00198 | 0.00198 | 0.58463 | 6.6177 | 215.016 | 0.02 | 1618 | 6915 | 8717 | 9314
| 34 | 34 | exterior | interior | 28 | 28 | 0.2 | 5000 | 60000 | 14 | 150 | 0 | 80 | 11 | 0.00308 | 0.00256 | 0.00527 | 0.00204 | 0.00198 | 0.00198 | 0.00206 | 0.00488 | 0.00488 | 0.00198 | 0.00198 | 0.00198 | 0.58463 | 6.6177 | 215.016 | 0.025 | 1504 | 5616 | 6974 | 7451
| 34 | 34 | exterior | interior | 28 | 28 | 0.2 | 5000 | 60000 | 14 | 150 | 0 | 80 | 11 | 0.00308 | 0.00256 | 0.00527 | 0.00204 | 0.00198 | 0.00198 | 0.00206 | 0.00488 | 0.00488 | 0.00198 | 0.00198 | 0.00198 | 0.58463 | 6.6177 | 215.016 | 0.03 | 1402 | 4739 | 5812 | 6209
| 34 | 34 | exterior | interior | 28 | 28 | 0.2 | 5000 | 60000 | 14 | 150 | 0 | 80 | 11 | 0.00308 | 0.00256 | 0.00527 | 0.00204 | 0.00198 | 0.00198 | 0.00206 | 0.00488 | 0.00488 | 0.00198 | 0.00198 | 0.00198 | 0.58463 | 6.6177 | 215.016 | 0.035 | 1309 | 4105 | 4981 | 5322
| 34 | 34 | exterior | interior | 28 | 28 | 0.2 | 5000 | 60000 | 14 | 150 | 0 | 80 | 11 | 0.00308 | 0.00256 | 0.00527 | 0.00204 | 0.00198 | 0.00198 | 0.00206 | 0.00488 | 0.00488 | 0.00198 | 0.00198 | 0.00198 | 0.58463 | 6.6177 | 215.016 | 0.04 | 1225 | 3624 | 4359 | 4657
| 34 | 34 | exterior | interior | 28 | 28 | 0.2 | 5000 | 60000 | 14 | 150 | 0 | 80 | 11 | 0.00308 | 0.00256 | 0.00527 | 0.00204 | 0.00198 | 0.00198 | 0.00206 | 0.00488 | 0.00488 | 0.00198 | 0.00198 | 0.00198 | 0.58463 | 6.6177 | 215.016 | 0.045 | 1149 | 3246 | 3874 | 4140
| 34 | 34 | exterior | interior | 28 | 28 | 0.2 | 5000 | 60000 | 14 | 150 | 0 | 80 | 11 | 0.00308 | 0.00256 | 0.00527 | 0.00204 | 0.00198 | 0.00198 | 0.00206 | 0.00488 | 0.00488 | 0.00198 | 0.00198 | 0.00198 | 0.58463 | 6.6177 | 215.016 | 0.05 | 1080 | 2940 | 3487 | 3726
| 34 | 34 | exterior | interior | 30 | 30 | 0.2 | 5000 | 60000 | 14 | 150 | 0 | 80 | 11 | 0.00305 | 0.00253 | 0.00521 | 0.00202 | 0.00198 | 0.00198 | 0.00204 | 0.00483 | 0.00483 | 0.00198 | 0.00198 | 0.00198 | 0.58443 | 6.6166 | 215.016 | 0.02 | 1618 | 6915 | 8717 | 9314
| 34 | 34 | exterior | interior | 30 | 30 | 0.2 | 5000 | 60000 | 14 | 150 | 0 | 80 | 11 | 0.00305 | 0.00253 | 0.00521 | 0.00202 | 0.00198 | 0.00198 | 0.00204 | 0.00483 | 0.00483 | 0.00198 | 0.00198 | 0.00198 | 0.58443 | 6.6166 | 215.016 | 0.025 | 1504 | 5616 | 6974 | 7451
| 34 | 34 | exterior | interior | 30 | 30 | 0.2 | 5000 | 60000 | 14 | 150 | 0 | 80 | 11 | 0.00305 | 0.00253 | 0.00521 | 0.00202 | 0.00198 | 0.00198 | 0.00204 | 0.00483 | 0.00483 | 0.00198 | 0.00198 | 0.00198 | 0.58443 | 6.6166 | 215.016 | 0.03 | 1402 | 4739 | 5812 | 6209
| 34 | 34 | exterior | interior | 30 | 30 | 0.2 | 5000 | 60000 | 14 | 150 | 0 | 80 | 11 | 0.00305 | 0.00253 | 0.00521 | 0.00202 | 0.00198 | 0.00198 | 0.00204 | 0.00483 | 0.00483 | 0.00198 | 0.00198 | 0.00198 | 0.58443 | 6.6166 | 215.016 | 0.035 | 1309 | 4105 | 4981 | 5322
| 34 | 34 | exterior | interior | 30 | 30 | 0.2 | 5000 | 60000 | 14 | 150 | 0 | 80 | 11 | 0.00305 | 0.00253 | 0.00521 | 0.00202 | 0.00198 | 0.00198 | 0.00204 | 0.00483 | 0.00483 | 0.00198 | 0.00198 | 0.00198 | 0.58443 | 6.6166 | 215.016 | 0.04 | 1225 | 3624 | 4359 | 4657
| 34 | 34 | exterior | interior | 30 | 30 | 0.2 | 5000 | 60000 | 14 | 150 | 0 | 80 | 11 | 0.00305 | 0.00253 | 0.00521 | 0.00202 | 0.00198 | 0.00198 | 0.00204 | 0.00483 | 0.00483 | 0.00198 | 0.00198 | 0.00198 | 0.58443 | 6.6166 | 215.016 | 0.045 | 1149 | 3246 | 3874 | 4140
| 34 | 34 | exterior | interior | 30 | 30 | 0.2 | 5000 | 60000 | 14 | 150 | 0 | 80 | 11 | 0.00305 | 0.00253 | 0.00521 | 0.00202 | 0.00198 | 0.00198 | 0.00204 | 0.00483 | 0.00483 | 0.00198 | 0.00198 | 0.00198 | 0.58443 | 6.6166 | 215.016 | 0.05 | 1080 | 2940 | 3487 | 3726
| 34 | 34 | exterior | interior | 32 | 32 | 0.2 | 5000 | 60000 | 14 | 150 | 0 | 80 | 11 | 0.00301 | 0.00251 | 0.00516 | 0.002 | 0.00198 | 0.00198 | 0.00202 | 0.00478 | 0.00478 | 0.00198 | 0.00198 | 0.00198 | 0.58422 | 6.6154 | 215.016 | 0.02 | 1618 | 6915 | 8717 | 9314
| 34 | 34 | exterior | interior | 32 | 32 | 0.2 | 5000 | 60000 | 14 | 150 | 0 | 80 | 11 | 0.00301 | 0.00251 | 0.00516 | 0.002 | 0.00198 | 0.00198 | 0.00202 | 0.00478 | 0.00478 | 0.00198 | 0.00198 | 0.00198 | 0.58422 | 6.6154 | 215.016 | 0.025 | 1504 | 5616 | 6974 | 7451
| 34 | 34 | exterior | interior | 32 | 32 | 0.2 | 5000 | 60000 | 14 | 150 | 0 | 80 | 11 | 0.00301 | 0.00251 | 0.00516 | 0.002 | 0.00198 | 0.00198 | 0.00202 | 0.00478 | 0.00478 | 0.00198 | 0.00198 | 0.00198 | 0.58422 | 6.6154 | 215.016 | 0.03 | 1402 | 4739 | 5812 | 6209
| 34 | 34 | exterior | interior | 32 | 32 | 0.2 | 5000 | 60000 | 14 | 150 | 0 | 80 | 11 | 0.00301 | 0.00251 | 0.00516 | 0.002 | 0.00198 | 0.00198 | 0.00202 | 0.00478 | 0.00478 | 0.00198 | 0.00198 | 0.00198 | 0.58422 | 6.6154 | 215.016 | 0.035 | 1309 | 4105 | 4981 | 5322
| 34 | 34 | exterior | interior | 32 | 32 | 0.2 | 5000 | 60000 | 14 | 150 | 0 | 80 | 11 | 0.00301 | 0.00251 | 0.00516 | 0.002 | 0.00198 | 0.00198 | 0.00202 | 0.00478 | 0.00478 | 0.00198 | 0.00198 | 0.00198 | 0.58422 | 6.6154 | 215.016 | 0.04 | 1225 | 3624 | 4359 | 4657
| 34 | 34 | exterior | interior | 32 | 32 | 0.2 | 5000 | 60000 | 14 | 150 | 0 | 80 | 11 | 0.00301 | 0.00251 | 0.00516 | 0.002 | 0.00198 | 0.00198 | 0.00202 | 0.00478 | 0.00478 | 0.00198 | 0.00198 | 0.00198 | 0.58422 | 6.6154 | 215.016 | 0.045 | 1149 | 3246 | 3874 | 4140
| 34 | 34 | exterior | interior | 32 | 32 | 0.2 | 5000 | 60000 | 14 | 150 | 0 | 80 | 11 | 0.00301 | 0.00251 | 0.00516 | 0.002 | 0.00198 | 0.00198 | 0.00202 | 0.00478 | 0.00478 | 0.00198 | 0.00198 | 0.00198 | 0.58422 | 6.6154 | 215.016 | 0.05 | 1080 | 2940 | 3487 | 3726
| 34 | 34 | exterior | interior | 24 | 24 | 0.2 | 5000 | 60000 | 15 | 150 | 0 | 80 | 11 | 0.00282 | 0.00235 | 0.00482 | 0.00196 | 0.00196 | 0.00196 | 0.00196 | 0.00446 | 0.00446 | 0.00196 | 0.00196 | 0.00196 | 0.58395 | 6.4241 | 229.466 | 0.02 | 1568 | 7144 | 8443 | 9003
| 34 | 34 | exterior | interior | 24 | 24 | 0.2 | 5000 | 60000 | 15 | 150 | 0 | 80 | 11 | 0.00282 | 0.00235 | 0.00482 | 0.00196 | 0.00196 | 0.00196 | 0.00196 | 0.00446 | 0.00446 | 0.00196 | 0.00196 | 0.00196 | 0.58395 | 6.4241 | 229.466 | 0.025 | 1460 | 5768 | 6755 | 7203
| 34 | 34 | exterior | interior | 24 | 24 | 0.2 | 5000 | 60000 | 15 | 150 | 0 | 80 | 11 | 0.00282 | 0.00235 | 0.00482 | 0.00196 | 0.00196 | 0.00196 | 0.00196 | 0.00446 | 0.00446 | 0.00196 | 0.00196 | 0.00196 | 0.58395 | 6.4241 | 229.466 | 0.03 | 1363 | 4844 | 5629 | 6002
| 34 | 34 | exterior | interior | 24 | 24 | 0.2 | 5000 | 60000 | 15 | 150 | 0 | 80 | 11 | 0.00282 | 0.00235 | 0.00482 | 0.00196 | 0.00196 | 0.00196 | 0.00196 | 0.00446 | 0.00446 | 0.00196 | 0.00196 | 0.00196 | 0.58395 | 6.4241 | 229.466 | 0.035 | 1275 | 4179 | 4825 | 5145
| 34 | 34 | exterior | interior | 24 | 24 | 0.2 | 5000 | 60000 | 15 | 150 | 0 | 80 | 11 | 0.00282 | 0.00235 | 0.00482 | 0.00196 | 0.00196 | 0.00196 | 0.00196 | 0.00446 | 0.00446 | 0.00196 | 0.00196 | 0.00196 | 0.58395 | 6.4241 | 229.466 | 0.04 | 1195 | 3678 | 4222 | 4502
| 34 | 34 | exterior | interior | 24 | 24 | 0.2 | 5000 | 60000 | 15 | 150 | 0 | 80 | 11 | 0.00282 | 0.00235 | 0.00482 | 0.00196 | 0.00196 | 0.00196 | 0.00196 | 0.00446 | 0.00446 | 0.00196 | 0.00196 | 0.00196 | 0.58395 | 6.4241 | 229.466 | 0.045 | 1122 | 3285 | 3753 | 4001
| 34 | 34 | exterior | interior | 24 | 24 | 0.2 | 5000 | 60000 | 15 | 150 | 0 | 80 | 11 | 0.00282 | 0.00235 | 0.00482 | 0.00196 | 0.00196 | 0.00196 | 0.00196 | 0.00446 | 0.00446 | 0.00196 | 0.00196 | 0.00196 | 0.58395 | 6.4241 | 229.466 | 0.05 | 1056 | 2968 | 3377 | 3601
| 34 | 34 | exterior | interior | 26 | 26 | 0.2 | 5000 | 60000 | 15 | 150 | 0 | 80 | 11 | 0.00279 | 0.00232 | 0.00477 | 0.00196 | 0.00196 | 0.00196 | 0.00196 | 0.00441 | 0.00441 | 0.00196 | 0.00196 | 0.00196 | 0.58382 | 7.0995 | 229.466 | 0.02 | 1403 | 4881 | 7398 | 8108
| 34 | 34 | exterior | interior | 26 | 26 | 0.2 | 5000 | 60000 | 15 | 150 | 0 | 80 | 11 | 0.00279 | 0.00232 | 0.00477 | 0.00196 | 0.00196 | 0.00196 | 0.00196 | 0.00441 | 0.00441 | 0.00196 | 0.00196 | 0.00196 | 0.58382 | 7.0995 | 229.466 | 0.025 | 1299 | 4043 | 5932 | 6486
| 34 | 34 | exterior | interior | 26 | 26 | 0.2 | 5000 | 60000 | 15 | 150 | 0 | 80 | 11 | 0.00279 | 0.00232 | 0.00477 | 0.00196 | 0.00196 | 0.00196 | 0.00196 | 0.00441 | 0.00441 | 0.00196 | 0.00196 | 0.00196 | 0.58382 | 7.0995 | 229.466 | 0.03 | 1205 | 3468 | 4954 | 5405
| 34 | 34 | exterior | interior | 26 | 26 | 0.2 | 5000 | 60000 | 15 | 150 | 0 | 80 | 11 | 0.00279 | 0.00232 | 0.00477 | 0.00196 | 0.00196 | 0.00196 | 0.00196 | 0.00441 | 0.00441 | 0.00196 | 0.00196 | 0.00196 | 0.58382 | 7.0995 | 229.466 | 0.035 | 1121 | 3043 | 4254 | 4633
| 34 | 34 | exterior | interior | 26 | 26 | 0.2 | 5000 | 60000 | 15 | 150 | 0 | 80 | 11 | 0.00279 | 0.00232 | 0.00477 | 0.00196 | 0.00196 | 0.00196 | 0.00196 | 0.00441 | 0.00441 | 0.00196 | 0.00196 | 0.00196 | 0.58382 | 7.0995 | 229.466 | 0.04 | 1045 | 2717 | 3727 | 4054
| 34 | 34 | exterior | interior | 26 | 26 | 0.2 | 5000 | 60000 | 15 | 150 | 0 | 80 | 11 | 0.00279 | 0.00232 | 0.00477 | 0.00196 | 0.00196 | 0.00196 | 0.00196 | 0.00441 | 0.00441 | 0.00196 | 0.00196 | 0.00196 | 0.58382 | 7.0995 | 229.466 | 0.045 | 977 | 2456 | 3318 | 3604
| 34 | 34 | exterior | interior | 26 | 26 | 0.2 | 5000 | 60000 | 15 | 150 | 0 | 80 | 11 | 0.00279 | 0.00232 | 0.00477 | 0.00196 | 0.00196 | 0.00196 | 0.00196 | 0.00441 | 0.00441 | 0.00196 | 0.00196 | 0.00196 | 0.58382 | 7.0995 | 229.466 | 0.05 | 915 | 2242 | 2989 | 3243
| 34 | 34 | exterior | interior | 28 | 28 | 0.2 | 5000 | 60000 | 15 | 150 | 0 | 80 | 11 | 0.00276 | 0.0023 | 0.00472 | 0.00196 | 0.00196 | 0.00196 | 0.00196 | 0.00437 | 0.00437 | 0.00196 | 0.00196 | 0.00196 | 0.58379 | 7.0993 | 229.466 | 0.02 | 1403 | 4881 | 7398 | 8108
| 34 | 34 | exterior | interior | 28 | 28 | 0.2 | 5000 | 60000 | 15 | 150 | 0 | 80 | 11 | 0.00276 | 0.0023 | 0.00472 | 0.00196 | 0.00196 | 0.00196 | 0.00196 | 0.00437 | 0.00437 | 0.00196 | 0.00196 | 0.00196 | 0.58379 | 7.0993 | 229.466 | 0.025 | 1299 | 4043 | 5932 | 6486
| 34 | 34 | exterior | interior | 28 | 28 | 0.2 | 5000 | 60000 | 15 | 150 | 0 | 80 | 11 | 0.00276 | 0.0023 | 0.00472 | 0.00196 | 0.00196 | 0.00196 | 0.00196 | 0.00437 | 0.00437 | 0.00196 | 0.00196 | 0.00196 | 0.58379 | 7.0993 | 229.466 | 0.03 | 1205 | 3468 | 4954 | 5405
| 34 | 34 | exterior | interior | 28 | 28 | 0.2 | 5000 | 60000 | 15 | 150 | 0 | 80 | 11 | 0.00276 | 0.0023 | 0.00472 | 0.00196 | 0.00196 | 0.00196 | 0.00196 | 0.00437 | 0.00437 | 0.00196 | 0.00196 | 0.00196 | 0.58379 | 7.0993 | 229.466 | 0.035 | 1121 | 3043 | 4254 | 4633
| 34 | 34 | exterior | interior | 28 | 28 | 0.2 | 5000 | 60000 | 15 | 150 | 0 | 80 | 11 | 0.00276 | 0.0023 | 0.00472 | 0.00196 | 0.00196 | 0.00196 | 0.00196 | 0.00437 | 0.00437 | 0.00196 | 0.00196 | 0.00196 | 0.58379 | 7.0993 | 229.466 | 0.04 | 1045 | 2717 | 3727 | 4054
| 34 | 34 | exterior | interior | 28 | 28 | 0.2 | 5000 | 60000 | 15 | 150 | 0 | 80 | 11 | 0.00276 | 0.0023 | 0.00472 | 0.00196 | 0.00196 | 0.00196 | 0.00196 | 0.00437 | 0.00437 | 0.00196 | 0.00196 | 0.00196 | 0.58379 | 7.0993 | 229.466 | 0.045 | 977 | 2456 | 3318 | 3604
| 34 | 34 | exterior | interior | 28 | 28 | 0.2 | 5000 | 60000 | 15 | 150 | 0 | 80 | 11 | 0.00276 | 0.0023 | 0.00472 | 0.00196 | 0.00196 | 0.00196 | 0.00196 | 0.00437 | 0.00437 | 0.00196 | 0.00196 | 0.00196 | 0.58379 | 7.0993 | 229.466 | 0.05 | 915 | 2242 | 2989 | 3243
| 34 | 34 | exterior | interior | 30 | 30 | 0.2 | 5000 | 60000 | 15 | 150 | 0 | 80 | 11 | 0.00273 | 0.00227 | 0.00466 | 0.00196 | 0.00196 | 0.00196 | 0.00196 | 0.00432 | 0.00432 | 0.00196 | 0.00196 | 0.00196 | 0.58376 | 7.0991 | 229.466 | 0.02 | 1403 | 4881 | 7398 | 8108
| 34 | 34 | exterior | interior | 30 | 30 | 0.2 | 5000 | 60000 | 15 | 150 | 0 | 80 | 11 | 0.00273 | 0.00227 | 0.00466 | 0.00196 | 0.00196 | 0.00196 | 0.00196 | 0.00432 | 0.00432 | 0.00196 | 0.00196 | 0.00196 | 0.58376 | 7.0991 | 229.466 | 0.025 | 1299 | 4043 | 5932 | 6486
| 34 | 34 | exterior | interior | 30 | 30 | 0.2 | 5000 | 60000 | 15 | 150 | 0 | 80 | 11 | 0.00273 | 0.00227 | 0.00466 | 0.00196 | 0.00196 | 0.00196 | 0.00196 | 0.00432 | 0.00432 | 0.00196 | 0.00196 | 0.00196 | 0.58376 | 7.0991 | 229.466 | 0.03 | 1205 | 3468 | 4954 | 5405
| 34 | 34 | exterior | interior | 30 | 30 | 0.2 | 5000 | 60000 | 15 | 150 | 0 | 80 | 11 | 0.00273 | 0.00227 | 0.00466 | 0.00196 | 0.00196 | 0.00196 | 0.00196 | 0.00432 | 0.00432 | 0.00196 | 0.00196 | 0.00196 | 0.58376 | 7.0991 | 229.466 | 0.035 | 1121 | 3043 | 4254 | 4633
| 34 | 34 | exterior | interior | 30 | 30 | 0.2 | 5000 | 60000 | 15 | 150 | 0 | 80 | 11 | 0.00273 | 0.00227 | 0.00466 | 0.00196 | 0.00196 | 0.00196 | 0.00196 | 0.00432 | 0.00432 | 0.00196 | 0.00196 | 0.00196 | 0.58376 | 7.0991 | 229.466 | 0.04 | 1045 | 2717 | 3727 | 4054
| 34 | 34 | exterior | interior | 30 | 30 | 0.2 | 5000 | 60000 | 15 | 150 | 0 | 80 | 11 | 0.00273 | 0.00227 | 0.00466 | 0.00196 | 0.00196 | 0.00196 | 0.00196 | 0.00432 | 0.00432 | 0.00196 | 0.00196 | 0.00196 | 0.58376 | 7.0991 | 229.466 | 0.045 | 977 | 2456 | 3318 | 3604
| 34 | 34 | exterior | interior | 30 | 30 | 0.2 | 5000 | 60000 | 15 | 150 | 0 | 80 | 11 | 0.00273 | 0.00227 | 0.00466 | 0.00196 | 0.00196 | 0.00196 | 0.00196 | 0.00432 | 0.00432 | 0.00196 | 0.00196 | 0.00196 | 0.58376 | 7.0991 | 229.466 | 0.05 | 915 | 2242 | 2989 | 3243
| 34 | 34 | exterior | interior | 32 | 32 | 0.2 | 5000 | 60000 | 15 | 150 | 0 | 80 | 11 | 0.00271 | 0.00225 | 0.00461 | 0.00196 | 0.00196 | 0.00196 | 0.00196 | 0.00427 | 0.00427 | 0.00196 | 0.00196 | 0.00196 | 0.58379 | 7.0993 | 229.466 | 0.02 | 1403 | 4881 | 7398 | 8108
| 34 | 34 | exterior | interior | 32 | 32 | 0.2 | 5000 | 60000 | 15 | 150 | 0 | 80 | 11 | 0.00271 | 0.00225 | 0.00461 | 0.00196 | 0.00196 | 0.00196 | 0.00196 | 0.00427 | 0.00427 | 0.00196 | 0.00196 | 0.00196 | 0.58379 | 7.0993 | 229.466 | 0.025 | 1299 | 4043 | 5932 | 6486
| 34 | 34 | exterior | interior | 32 | 32 | 0.2 | 5000 | 60000 | 15 | 150 | 0 | 80 | 11 | 0.00271 | 0.00225 | 0.00461 | 0.00196 | 0.00196 | 0.00196 | 0.00196 | 0.00427 | 0.00427 | 0.00196 | 0.00196 | 0.00196 | 0.58379 | 7.0993 | 229.466 | 0.03 | 1205 | 3468 | 4954 | 5405
| 34 | 34 | exterior | interior | 32 | 32 | 0.2 | 5000 | 60000 | 15 | 150 | 0 | 80 | 11 | 0.00271 | 0.00225 | 0.00461 | 0.00196 | 0.00196 | 0.00196 | 0.00196 | 0.00427 | 0.00427 | 0.00196 | 0.00196 | 0.00196 | 0.58379 | 7.0993 | 229.466 | 0.035 | 1121 | 3043 | 4254 | 4633
| 34 | 34 | exterior | interior | 32 | 32 | 0.2 | 5000 | 60000 | 15 | 150 | 0 | 80 | 11 | 0.00271 | 0.00225 | 0.00461 | 0.00196 | 0.00196 | 0.00196 | 0.00196 | 0.00427 | 0.00427 | 0.00196 | 0.00196 | 0.00196 | 0.58379 | 7.0993 | 229.466 | 0.04 | 1045 | 2717 | 3727 | 4054
| 34 | 34 | exterior | interior | 32 | 32 | 0.2 | 5000 | 60000 | 15 | 150 | 0 | 80 | 11 | 0.00271 | 0.00225 | 0.00461 | 0.00196 | 0.00196 | 0.00196 | 0.00196 | 0.00427 | 0.00427 | 0.00196 | 0.00196 | 0.00196 | 0.58379 | 7.0993 | 229.466 | 0.045 | 977 | 2456 | 3318 | 3604
| 34 | 34 | exterior | interior | 32 | 32 | 0.2 | 5000 | 60000 | 15 | 150 | 0 | 80 | 11 | 0.00271 | 0.00225 | 0.00461 | 0.00196 | 0.00196 | 0.00196 | 0.00196 | 0.00427 | 0.00427 | 0.00196 | 0.00196 | 0.00196 | 0.58379 | 7.0993 | 229.466 | 0.05 | 915 | 2242 | 2989 | 3243
| 34 | 34 | exterior | interior | 24 | 24 | 0.2 | 5000 | 60000 | 16 | 150 | 0 | 80 | 11 | 0.00255 | 0.00212 | 0.00435 | 0.00195 | 0.00195 | 0.00195 | 0.00195 | 0.00403 | 0.00403 | 0.00195 | 0.00195 | 0.00195 | 0.58424 | 6.866 | 243.916 | 0.02 | 1369 | 5313 | 7376 | 7900
| 34 | 34 | exterior | interior | 24 | 24 | 0.2 | 5000 | 60000 | 16 | 150 | 0 | 80 | 11 | 0.00255 | 0.00212 | 0.00435 | 0.00195 | 0.00195 | 0.00195 | 0.00195 | 0.00403 | 0.00403 | 0.00195 | 0.00195 | 0.00195 | 0.58424 | 6.866 | 243.916 | 0.025 | 1270 | 4353 | 5900 | 6320
| 34 | 34 | exterior | interior | 24 | 24 | 0.2 | 5000 | 60000 | 16 | 150 | 0 | 80 | 11 | 0.00255 | 0.00212 | 0.00435 | 0.00195 | 0.00195 | 0.00195 | 0.00195 | 0.00403 | 0.00403 | 0.00195 | 0.00195 | 0.00195 | 0.58424 | 6.866 | 243.916 | 0.03 | 1181 | 3701 | 4917 | 5267
| 34 | 34 | exterior | interior | 24 | 24 | 0.2 | 5000 | 60000 | 16 | 150 | 0 | 80 | 11 | 0.00255 | 0.00212 | 0.00435 | 0.00195 | 0.00195 | 0.00195 | 0.00195 | 0.00403 | 0.00403 | 0.00195 | 0.00195 | 0.00195 | 0.58424 | 6.866 | 243.916 | 0.035 | 1101 | 3226 | 4215 | 4514
| 34 | 34 | exterior | interior | 24 | 24 | 0.2 | 5000 | 60000 | 16 | 150 | 0 | 80 | 11 | 0.00255 | 0.00212 | 0.00435 | 0.00195 | 0.00195 | 0.00195 | 0.00195 | 0.00403 | 0.00403 | 0.00195 | 0.00195 | 0.00195 | 0.58424 | 6.866 | 243.916 | 0.04 | 1028 | 2862 | 3688 | 3950
| 34 | 34 | exterior | interior | 24 | 24 | 0.2 | 5000 | 60000 | 16 | 150 | 0 | 80 | 11 | 0.00255 | 0.00212 | 0.00435 | 0.00195 | 0.00195 | 0.00195 | 0.00195 | 0.00403 | 0.00403 | 0.00195 | 0.00195 | 0.00195 | 0.58424 | 6.866 | 243.916 | 0.045 | 962 | 2575 | 3278 | 3511
| 34 | 34 | exterior | interior | 24 | 24 | 0.2 | 5000 | 60000 | 16 | 150 | 0 | 80 | 11 | 0.00255 | 0.00212 | 0.00435 | 0.00195 | 0.00195 | 0.00195 | 0.00195 | 0.00403 | 0.00403 | 0.00195 | 0.00195 | 0.00195 | 0.58424 | 6.866 | 243.916 | 0.05 | 903 | 2341 | 2950 | 3160
| 34 | 34 | exterior | interior | 26 | 26 | 0.2 | 5000 | 60000 | 16 | 150 | 0 | 80 | 11 | 0.00253 | 0.0021 | 0.0043 | 0.00195 | 0.00195 | 0.00195 | 0.00195 | 0.00398 | 0.00398 | 0.00195 | 0.00195 | 0.00195 | 0.58439 | 7.5896 | 243.916 | 0.02 | 1225 | 3058 | 5682 | 7095
| 34 | 34 | exterior | interior | 26 | 26 | 0.2 | 5000 | 60000 | 16 | 150 | 0 | 80 | 11 | 0.00253 | 0.0021 | 0.0043 | 0.00195 | 0.00195 | 0.00195 | 0.00195 | 0.00398 | 0.00398 | 0.00195 | 0.00195 | 0.00195 | 0.58439 | 7.5896 | 243.916 | 0.025 | 1129 | 2634 | 4625 | 5676
| 34 | 34 | exterior | interior | 26 | 26 | 0.2 | 5000 | 60000 | 16 | 150 | 0 | 80 | 11 | 0.00253 | 0.0021 | 0.0043 | 0.00195 | 0.00195 | 0.00195 | 0.00195 | 0.00398 | 0.00398 | 0.00195 | 0.00195 | 0.00195 | 0.58439 | 7.5896 | 243.916 | 0.03 | 1043 | 2328 | 3911 | 4730
| 34 | 34 | exterior | interior | 26 | 26 | 0.2 | 5000 | 60000 | 16 | 150 | 0 | 80 | 11 | 0.00253 | 0.0021 | 0.0043 | 0.00195 | 0.00195 | 0.00195 | 0.00195 | 0.00398 | 0.00398 | 0.00195 | 0.00195 | 0.00195 | 0.58439 | 7.5896 | 243.916 | 0.035 | 966 | 2094 | 3395 | 4054
| 34 | 34 | exterior | interior | 26 | 26 | 0.2 | 5000 | 60000 | 16 | 150 | 0 | 80 | 11 | 0.00253 | 0.0021 | 0.0043 | 0.00195 | 0.00195 | 0.00195 | 0.00195 | 0.00398 | 0.00398 | 0.00195 | 0.00195 | 0.00195 | 0.58439 | 7.5896 | 243.916 | 0.04 | 898 | 1905 | 3002 | 3548
| 34 | 34 | exterior | interior | 26 | 26 | 0.2 | 5000 | 60000 | 16 | 150 | 0 | 80 | 11 | 0.00253 | 0.0021 | 0.0043 | 0.00195 | 0.00195 | 0.00195 | 0.00195 | 0.00398 | 0.00398 | 0.00195 | 0.00195 | 0.00195 | 0.58439 | 7.5896 | 243.916 | 0.045 | 837 | 1749 | 2692 | 3153
| 34 | 34 | exterior | interior | 26 | 26 | 0.2 | 5000 | 60000 | 16 | 150 | 0 | 80 | 11 | 0.00253 | 0.0021 | 0.0043 | 0.00195 | 0.00195 | 0.00195 | 0.00195 | 0.00398 | 0.00398 | 0.00195 | 0.00195 | 0.00195 | 0.58439 | 7.5896 | 243.916 | 0.05 | 782 | 1617 | 2441 | 2838
| 34 | 34 | exterior | interior | 28 | 28 | 0.2 | 5000 | 60000 | 16 | 150 | 0 | 80 | 11 | 0.0025 | 0.00208 | 0.00426 | 0.00195 | 0.00195 | 0.00195 | 0.00195 | 0.00394 | 0.00394 | 0.00195 | 0.00195 | 0.00195 | 0.58457 | 7.5908 | 243.916 | 0.02 | 1225 | 3058 | 5682 | 7095
| 34 | 34 | exterior | interior | 28 | 28 | 0.2 | 5000 | 60000 | 16 | 150 | 0 | 80 | 11 | 0.0025 | 0.00208 | 0.00426 | 0.00195 | 0.00195 | 0.00195 | 0.00195 | 0.00394 | 0.00394 | 0.00195 | 0.00195 | 0.00195 | 0.58457 | 7.5908 | 243.916 | 0.025 | 1129 | 2634 | 4625 | 5676
| 34 | 34 | exterior | interior | 28 | 28 | 0.2 | 5000 | 60000 | 16 | 150 | 0 | 80 | 11 | 0.0025 | 0.00208 | 0.00426 | 0.00195 | 0.00195 | 0.00195 | 0.00195 | 0.00394 | 0.00394 | 0.00195 | 0.00195 | 0.00195 | 0.58457 | 7.5908 | 243.916 | 0.03 | 1043 | 2328 | 3911 | 4730
| 34 | 34 | exterior | interior | 28 | 28 | 0.2 | 5000 | 60000 | 16 | 150 | 0 | 80 | 11 | 0.0025 | 0.00208 | 0.00426 | 0.00195 | 0.00195 | 0.00195 | 0.00195 | 0.00394 | 0.00394 | 0.00195 | 0.00195 | 0.00195 | 0.58457 | 7.5908 | 243.916 | 0.035 | 966 | 2094 | 3395 | 4054
| 34 | 34 | exterior | interior | 28 | 28 | 0.2 | 5000 | 60000 | 16 | 150 | 0 | 80 | 11 | 0.0025 | 0.00208 | 0.00426 | 0.00195 | 0.00195 | 0.00195 | 0.00195 | 0.00394 | 0.00394 | 0.00195 | 0.00195 | 0.00195 | 0.58457 | 7.5908 | 243.916 | 0.04 | 898 | 1905 | 3002 | 3548
| 34 | 34 | exterior | interior | 28 | 28 | 0.2 | 5000 | 60000 | 16 | 150 | 0 | 80 | 11 | 0.0025 | 0.00208 | 0.00426 | 0.00195 | 0.00195 | 0.00195 | 0.00195 | 0.00394 | 0.00394 | 0.00195 | 0.00195 | 0.00195 | 0.58457 | 7.5908 | 243.916 | 0.045 | 837 | 1749 | 2692 | 3153
| 34 | 34 | exterior | interior | 28 | 28 | 0.2 | 5000 | 60000 | 16 | 150 | 0 | 80 | 11 | 0.0025 | 0.00208 | 0.00426 | 0.00195 | 0.00195 | 0.00195 | 0.00195 | 0.00394 | 0.00394 | 0.00195 | 0.00195 | 0.00195 | 0.58457 | 7.5908 | 243.916 | 0.05 | 782 | 1617 | 2441 | 2838
| 34 | 34 | exterior | interior | 30 | 30 | 0.2 | 5000 | 60000 | 16 | 150 | 0 | 80 | 11 | 0.00247 | 0.00205 | 0.00421 | 0.00195 | 0.00195 | 0.00195 | 0.00195 | 0.0039 | 0.0039 | 0.00195 | 0.00195 | 0.00195 | 0.58477 | 7.5921 | 243.916 | 0.02 | 1225 | 3058 | 5682 | 7095
| 34 | 34 | exterior | interior | 30 | 30 | 0.2 | 5000 | 60000 | 16 | 150 | 0 | 80 | 11 | 0.00247 | 0.00205 | 0.00421 | 0.00195 | 0.00195 | 0.00195 | 0.00195 | 0.0039 | 0.0039 | 0.00195 | 0.00195 | 0.00195 | 0.58477 | 7.5921 | 243.916 | 0.025 | 1129 | 2634 | 4625 | 5676
| 34 | 34 | exterior | interior | 30 | 30 | 0.2 | 5000 | 60000 | 16 | 150 | 0 | 80 | 11 | 0.00247 | 0.00205 | 0.00421 | 0.00195 | 0.00195 | 0.00195 | 0.00195 | 0.0039 | 0.0039 | 0.00195 | 0.00195 | 0.00195 | 0.58477 | 7.5921 | 243.916 | 0.03 | 1043 | 2328 | 3911 | 4730
| 34 | 34 | exterior | interior | 30 | 30 | 0.2 | 5000 | 60000 | 16 | 150 | 0 | 80 | 11 | 0.00247 | 0.00205 | 0.00421 | 0.00195 | 0.00195 | 0.00195 | 0.00195 | 0.0039 | 0.0039 | 0.00195 | 0.00195 | 0.00195 | 0.58477 | 7.5921 | 243.916 | 0.035 | 966 | 2094 | 3395 | 4054
| 34 | 34 | exterior | interior | 30 | 30 | 0.2 | 5000 | 60000 | 16 | 150 | 0 | 80 | 11 | 0.00247 | 0.00205 | 0.00421 | 0.00195 | 0.00195 | 0.00195 | 0.00195 | 0.0039 | 0.0039 | 0.00195 | 0.00195 | 0.00195 | 0.58477 | 7.5921 | 243.916 | 0.04 | 898 | 1905 | 3002 | 3548
| 34 | 34 | exterior | interior | 30 | 30 | 0.2 | 5000 | 60000 | 16 | 150 | 0 | 80 | 11 | 0.00247 | 0.00205 | 0.00421 | 0.00195 | 0.00195 | 0.00195 | 0.00195 | 0.0039 | 0.0039 | 0.00195 | 0.00195 | 0.00195 | 0.58477 | 7.5921 | 243.916 | 0.045 | 837 | 1749 | 2692 | 3153
| 34 | 34 | exterior | interior | 30 | 30 | 0.2 | 5000 | 60000 | 16 | 150 | 0 | 80 | 11 | 0.00247 | 0.00205 | 0.00421 | 0.00195 | 0.00195 | 0.00195 | 0.00195 | 0.0039 | 0.0039 | 0.00195 | 0.00195 | 0.00195 | 0.58477 | 7.5921 | 243.916 | 0.05 | 782 | 1617 | 2441 | 2838
| 34 | 34 | exterior | interior | 32 | 32 | 0.2 | 5000 | 60000 | 16 | 150 | 0 | 80 | 11 | 0.00245 | 0.00203 | 0.00416 | 0.00195 | 0.00195 | 0.00195 | 0.00195 | 0.00386 | 0.00386 | 0.00195 | 0.00195 | 0.00195 | 0.58504 | 7.5939 | 243.916 | 0.02 | 1225 | 3058 | 5682 | 7095
| 34 | 34 | exterior | interior | 32 | 32 | 0.2 | 5000 | 60000 | 16 | 150 | 0 | 80 | 11 | 0.00245 | 0.00203 | 0.00416 | 0.00195 | 0.00195 | 0.00195 | 0.00195 | 0.00386 | 0.00386 | 0.00195 | 0.00195 | 0.00195 | 0.58504 | 7.5939 | 243.916 | 0.025 | 1129 | 2634 | 4625 | 5676
| 34 | 34 | exterior | interior | 32 | 32 | 0.2 | 5000 | 60000 | 16 | 150 | 0 | 80 | 11 | 0.00245 | 0.00203 | 0.00416 | 0.00195 | 0.00195 | 0.00195 | 0.00195 | 0.00386 | 0.00386 | 0.00195 | 0.00195 | 0.00195 | 0.58504 | 7.5939 | 243.916 | 0.03 | 1043 | 2328 | 3911 | 4730
| 34 | 34 | exterior | interior | 32 | 32 | 0.2 | 5000 | 60000 | 16 | 150 | 0 | 80 | 11 | 0.00245 | 0.00203 | 0.00416 | 0.00195 | 0.00195 | 0.00195 | 0.00195 | 0.00386 | 0.00386 | 0.00195 | 0.00195 | 0.00195 | 0.58504 | 7.5939 | 243.916 | 0.035 | 966 | 2094 | 3395 | 4054
| 34 | 34 | exterior | interior | 32 | 32 | 0.2 | 5000 | 60000 | 16 | 150 | 0 | 80 | 11 | 0.00245 | 0.00203 | 0.00416 | 0.00195 | 0.00195 | 0.00195 | 0.00195 | 0.00386 | 0.00386 | 0.00195 | 0.00195 | 0.00195 | 0.58504 | 7.5939 | 243.916 | 0.04 | 898 | 1905 | 3002 | 3548
| 34 | 34 | exterior | interior | 32 | 32 | 0.2 | 5000 | 60000 | 16 | 150 | 0 | 80 | 11 | 0.00245 | 0.00203 | 0.00416 | 0.00195 | 0.00195 | 0.00195 | 0.00195 | 0.00386 | 0.00386 | 0.00195 | 0.00195 | 0.00195 | 0.58504 | 7.5939 | 243.916 | 0.045 | 837 | 1749 | 2692 | 3153
| 34 | 34 | exterior | interior | 32 | 32 | 0.2 | 5000 | 60000 | 16 | 150 | 0 | 80 | 11 | 0.00245 | 0.00203 | 0.00416 | 0.00195 | 0.00195 | 0.00195 | 0.00195 | 0.00386 | 0.00386 | 0.00195 | 0.00195 | 0.00195 | 0.58504 | 7.5939 | 243.916 | 0.05 | 782 | 1617 | 2441 | 2838
| 34 | 34 | exterior | interior | 24 | 24 | 0.2 | 5000 | 60000 | 17 | 150 | 0 | 80 | 11 | 0.00233 | 0.00194 | 0.00396 | 0.00194 | 0.00194 | 0.00194 | 0.00194 | 0.00366 | 0.00366 | 0.00194 | 0.00194 | 0.00194 | 0.58655 | 7.3207 | 258.366 | 0.02 | 1204 | 3685 | 6028 | 6968
| 34 | 34 | exterior | interior | 24 | 24 | 0.2 | 5000 | 60000 | 17 | 150 | 0 | 80 | 11 | 0.00233 | 0.00194 | 0.00396 | 0.00194 | 0.00194 | 0.00194 | 0.00194 | 0.00366 | 0.00366 | 0.00194 | 0.00194 | 0.00194 | 0.58655 | 7.3207 | 258.366 | 0.025 | 1112 | 3095 | 4863 | 5575
| 34 | 34 | exterior | interior | 24 | 24 | 0.2 | 5000 | 60000 | 17 | 150 | 0 | 80 | 11 | 0.00233 | 0.00194 | 0.00396 | 0.00194 | 0.00194 | 0.00194 | 0.00194 | 0.00366 | 0.00366 | 0.00194 | 0.00194 | 0.00194 | 0.58655 | 7.3207 | 258.366 | 0.03 | 1030 | 2684 | 4082 | 4646
| 34 | 34 | exterior | interior | 24 | 24 | 0.2 | 5000 | 60000 | 17 | 150 | 0 | 80 | 11 | 0.00233 | 0.00194 | 0.00396 | 0.00194 | 0.00194 | 0.00194 | 0.00194 | 0.00366 | 0.00366 | 0.00194 | 0.00194 | 0.00194 | 0.58655 | 7.3207 | 258.366 | 0.035 | 957 | 2377 | 3520 | 3982
| 34 | 34 | exterior | interior | 24 | 24 | 0.2 | 5000 | 60000 | 17 | 150 | 0 | 80 | 11 | 0.00233 | 0.00194 | 0.00396 | 0.00194 | 0.00194 | 0.00194 | 0.00194 | 0.00366 | 0.00366 | 0.00194 | 0.00194 | 0.00194 | 0.58655 | 7.3207 | 258.366 | 0.04 | 891 | 2137 | 3096 | 3484
| 34 | 34 | exterior | interior | 24 | 24 | 0.2 | 5000 | 60000 | 17 | 150 | 0 | 80 | 11 | 0.00233 | 0.00194 | 0.00396 | 0.00194 | 0.00194 | 0.00194 | 0.00194 | 0.00366 | 0.00366 | 0.00194 | 0.00194 | 0.00194 | 0.58655 | 7.3207 | 258.366 | 0.045 | 831 | 1943 | 2765 | 3097
| 34 | 34 | exterior | interior | 24 | 24 | 0.2 | 5000 | 60000 | 17 | 150 | 0 | 80 | 11 | 0.00233 | 0.00194 | 0.00396 | 0.00194 | 0.00194 | 0.00194 | 0.00194 | 0.00366 | 0.00366 | 0.00194 | 0.00194 | 0.00194 | 0.58655 | 7.3207 | 258.366 | 0.05 | 778 | 1782 | 2498 | 2787
| 34 | 34 | exterior | interior | 26 | 26 | 0.2 | 5000 | 60000 | 17 | 150 | 0 | 80 | 11 | 0.0023 | 0.00194 | 0.00392 | 0.00194 | 0.00194 | 0.00194 | 0.00194 | 0.00362 | 0.00362 | 0.00194 | 0.00194 | 0.00194 | 0.58715 | 8.0954 | 258.366 | 0.02 | 1073 | 1652 | 4107 | 6102
| 34 | 34 | exterior | interior | 26 | 26 | 0.2 | 5000 | 60000 | 17 | 150 | 0 | 80 | 11 | 0.0023 | 0.00194 | 0.00392 | 0.00194 | 0.00194 | 0.00194 | 0.00194 | 0.00362 | 0.00362 | 0.00194 | 0.00194 | 0.00194 | 0.58715 | 8.0954 | 258.366 | 0.025 | 984 | 1540 | 3425 | 4896
| 34 | 34 | exterior | interior | 26 | 26 | 0.2 | 5000 | 60000 | 17 | 150 | 0 | 80 | 11 | 0.0023 | 0.00194 | 0.00392 | 0.00194 | 0.00194 | 0.00194 | 0.00194 | 0.00362 | 0.00362 | 0.00194 | 0.00194 | 0.00194 | 0.58715 | 8.0954 | 258.366 | 0.03 | 906 | 1439 | 2955 | 4090
| 34 | 34 | exterior | interior | 26 | 26 | 0.2 | 5000 | 60000 | 17 | 150 | 0 | 80 | 11 | 0.0023 | 0.00194 | 0.00392 | 0.00194 | 0.00194 | 0.00194 | 0.00194 | 0.00362 | 0.00362 | 0.00194 | 0.00194 | 0.00194 | 0.58715 | 8.0954 | 258.366 | 0.035 | 836 | 1347 | 2606 | 3513
| 34 | 34 | exterior | interior | 26 | 26 | 0.2 | 5000 | 60000 | 17 | 150 | 0 | 80 | 11 | 0.0023 | 0.00194 | 0.00392 | 0.00194 | 0.00194 | 0.00194 | 0.00194 | 0.00362 | 0.00362 | 0.00194 | 0.00194 | 0.00194 | 0.58715 | 8.0954 | 258.366 | 0.04 | 774 | 1263 | 2336 | 3079
| 34 | 34 | exterior | interior | 26 | 26 | 0.2 | 5000 | 60000 | 17 | 150 | 0 | 80 | 11 | 0.0023 | 0.00194 | 0.00392 | 0.00194 | 0.00194 | 0.00194 | 0.00194 | 0.00362 | 0.00362 | 0.00194 | 0.00194 | 0.00194 | 0.58715 | 8.0954 | 258.366 | 0.045 | 719 | 1187 | 2119 | 2742
| 34 | 34 | exterior | interior | 26 | 26 | 0.2 | 5000 | 60000 | 17 | 150 | 0 | 80 | 11 | 0.0023 | 0.00194 | 0.00392 | 0.00194 | 0.00194 | 0.00194 | 0.00194 | 0.00362 | 0.00362 | 0.00194 | 0.00194 | 0.00194 | 0.58715 | 8.0954 | 258.366 | 0.05 | 670 | 1118 | 1939 | 2471
| 34 | 34 | exterior | interior | 28 | 28 | 0.2 | 5000 | 60000 | 17 | 150 | 0 | 80 | 11 | 0.00228 | 0.00194 | 0.00387 | 0.00194 | 0.00194 | 0.00194 | 0.00194 | 0.00358 | 0.00358 | 0.00194 | 0.00194 | 0.00194 | 0.58778 | 8.0998 | 258.366 | 0.02 | 1073 | 1652 | 4107 | 6102
| 34 | 34 | exterior | interior | 28 | 28 | 0.2 | 5000 | 60000 | 17 | 150 | 0 | 80 | 11 | 0.00228 | 0.00194 | 0.00387 | 0.00194 | 0.00194 | 0.00194 | 0.00194 | 0.00358 | 0.00358 | 0.00194 | 0.00194 | 0.00194 | 0.58778 | 8.0998 | 258.366 | 0.025 | 984 | 1540 | 3425 | 4896
| 34 | 34 | exterior | interior | 28 | 28 | 0.2 | 5000 | 60000 | 17 | 150 | 0 | 80 | 11 | 0.00228 | 0.00194 | 0.00387 | 0.00194 | 0.00194 | 0.00194 | 0.00194 | 0.00358 | 0.00358 | 0.00194 | 0.00194 | 0.00194 | 0.58778 | 8.0998 | 258.366 | 0.03 | 906 | 1439 | 2955 | 4090
| 34 | 34 | exterior | interior | 28 | 28 | 0.2 | 5000 | 60000 | 17 | 150 | 0 | 80 | 11 | 0.00228 | 0.00194 | 0.00387 | 0.00194 | 0.00194 | 0.00194 | 0.00194 | 0.00358 | 0.00358 | 0.00194 | 0.00194 | 0.00194 | 0.58778 | 8.0998 | 258.366 | 0.035 | 836 | 1347 | 2606 | 3513
| 34 | 34 | exterior | interior | 28 | 28 | 0.2 | 5000 | 60000 | 17 | 150 | 0 | 80 | 11 | 0.00228 | 0.00194 | 0.00387 | 0.00194 | 0.00194 | 0.00194 | 0.00194 | 0.00358 | 0.00358 | 0.00194 | 0.00194 | 0.00194 | 0.58778 | 8.0998 | 258.366 | 0.04 | 774 | 1263 | 2336 | 3079
| 34 | 34 | exterior | interior | 28 | 28 | 0.2 | 5000 | 60000 | 17 | 150 | 0 | 80 | 11 | 0.00228 | 0.00194 | 0.00387 | 0.00194 | 0.00194 | 0.00194 | 0.00194 | 0.00358 | 0.00358 | 0.00194 | 0.00194 | 0.00194 | 0.58778 | 8.0998 | 258.366 | 0.045 | 719 | 1187 | 2119 | 2742
| 34 | 34 | exterior | interior | 28 | 28 | 0.2 | 5000 | 60000 | 17 | 150 | 0 | 80 | 11 | 0.00228 | 0.00194 | 0.00387 | 0.00194 | 0.00194 | 0.00194 | 0.00194 | 0.00358 | 0.00358 | 0.00194 | 0.00194 | 0.00194 | 0.58778 | 8.0998 | 258.366 | 0.05 | 670 | 1118 | 1939 | 2471
| 34 | 34 | exterior | interior | 30 | 30 | 0.2 | 5000 | 60000 | 17 | 150 | 0 | 80 | 11 | 0.00226 | 0.00194 | 0.00383 | 0.00194 | 0.00194 | 0.00194 | 0.00194 | 0.00354 | 0.00354 | 0.00194 | 0.00194 | 0.00194 | 0.58859 | 8.1054 | 258.366 | 0.02 | 1072 | 1650 | 4082 | 6081
| 34 | 34 | exterior | interior | 30 | 30 | 0.2 | 5000 | 60000 | 17 | 150 | 0 | 80 | 11 | 0.00226 | 0.00194 | 0.00383 | 0.00194 | 0.00194 | 0.00194 | 0.00194 | 0.00354 | 0.00354 | 0.00194 | 0.00194 | 0.00194 | 0.58859 | 8.1054 | 258.366 | 0.025 | 983 | 1538 | 3407 | 4880
| 34 | 34 | exterior | interior | 30 | 30 | 0.2 | 5000 | 60000 | 17 | 150 | 0 | 80 | 11 | 0.00226 | 0.00194 | 0.00383 | 0.00194 | 0.00194 | 0.00194 | 0.00194 | 0.00354 | 0.00354 | 0.00194 | 0.00194 | 0.00194 | 0.58859 | 8.1054 | 258.366 | 0.03 | 904 | 1437 | 2940 | 4079
| 34 | 34 | exterior | interior | 30 | 30 | 0.2 | 5000 | 60000 | 17 | 150 | 0 | 80 | 11 | 0.00226 | 0.00194 | 0.00383 | 0.00194 | 0.00194 | 0.00194 | 0.00194 | 0.00354 | 0.00354 | 0.00194 | 0.00194 | 0.00194 | 0.58859 | 8.1054 | 258.366 | 0.035 | 835 | 1345 | 2594 | 3503
| 34 | 34 | exterior | interior | 30 | 30 | 0.2 | 5000 | 60000 | 17 | 150 | 0 | 80 | 11 | 0.00226 | 0.00194 | 0.00383 | 0.00194 | 0.00194 | 0.00194 | 0.00194 | 0.00354 | 0.00354 | 0.00194 | 0.00194 | 0.00194 | 0.58859 | 8.1054 | 258.366 | 0.04 | 773 | 1261 | 2326 | 3072
| 34 | 34 | exterior | interior | 30 | 30 | 0.2 | 5000 | 60000 | 17 | 150 | 0 | 80 | 11 | 0.00226 | 0.00194 | 0.00383 | 0.00194 | 0.00194 | 0.00194 | 0.00194 | 0.00354 | 0.00354 | 0.00194 | 0.00194 | 0.00194 | 0.58859 | 8.1054 | 258.366 | 0.045 | 718 | 1185 | 2110 | 2736
| 34 | 34 | exterior | interior | 30 | 30 | 0.2 | 5000 | 60000 | 17 | 150 | 0 | 80 | 11 | 0.00226 | 0.00194 | 0.00383 | 0.00194 | 0.00194 | 0.00194 | 0.00194 | 0.00354 | 0.00354 | 0.00194 | 0.00194 | 0.00194 | 0.58859 | 8.1054 | 258.366 | 0.05 | 669 | 1116 | 1932 | 2466
| 34 | 34 | exterior | interior | 32 | 32 | 0.2 | 5000 | 60000 | 17 | 150 | 0 | 80 | 11 | 0.00223 | 0.00194 | 0.00379 | 0.00194 | 0.00194 | 0.00194 | 0.00194 | 0.0035 | 0.0035 | 0.00194 | 0.00194 | 0.00194 | 0.58945 | 8.1113 | 258.366 | 0.02 | 1072 | 1650 | 4082 | 6081
| 34 | 34 | exterior | interior | 32 | 32 | 0.2 | 5000 | 60000 | 17 | 150 | 0 | 80 | 11 | 0.00223 | 0.00194 | 0.00379 | 0.00194 | 0.00194 | 0.00194 | 0.00194 | 0.0035 | 0.0035 | 0.00194 | 0.00194 | 0.00194 | 0.58945 | 8.1113 | 258.366 | 0.025 | 983 | 1538 | 3407 | 4880
| 34 | 34 | exterior | interior | 32 | 32 | 0.2 | 5000 | 60000 | 17 | 150 | 0 | 80 | 11 | 0.00223 | 0.00194 | 0.00379 | 0.00194 | 0.00194 | 0.00194 | 0.00194 | 0.0035 | 0.0035 | 0.00194 | 0.00194 | 0.00194 | 0.58945 | 8.1113 | 258.366 | 0.03 | 904 | 1437 | 2940 | 4079
| 34 | 34 | exterior | interior | 32 | 32 | 0.2 | 5000 | 60000 | 17 | 150 | 0 | 80 | 11 | 0.00223 | 0.00194 | 0.00379 | 0.00194 | 0.00194 | 0.00194 | 0.00194 | 0.0035 | 0.0035 | 0.00194 | 0.00194 | 0.00194 | 0.58945 | 8.1113 | 258.366 | 0.035 | 835 | 1345 | 2594 | 3503
| 34 | 34 | exterior | interior | 32 | 32 | 0.2 | 5000 | 60000 | 17 | 150 | 0 | 80 | 11 | 0.00223 | 0.00194 | 0.00379 | 0.00194 | 0.00194 | 0.00194 | 0.00194 | 0.0035 | 0.0035 | 0.00194 | 0.00194 | 0.00194 | 0.58945 | 8.1113 | 258.366 | 0.04 | 773 | 1261 | 2326 | 3072
| 34 | 34 | exterior | interior | 32 | 32 | 0.2 | 5000 | 60000 | 17 | 150 | 0 | 80 | 11 | 0.00223 | 0.00194 | 0.00379 | 0.00194 | 0.00194 | 0.00194 | 0.00194 | 0.0035 | 0.0035 | 0.00194 | 0.00194 | 0.00194 | 0.58945 | 8.1113 | 258.366 | 0.045 | 718 | 1185 | 2110 | 2736
| 34 | 34 | exterior | interior | 32 | 32 | 0.2 | 5000 | 60000 | 17 | 150 | 0 | 80 | 11 | 0.00223 | 0.00194 | 0.00379 | 0.00194 | 0.00194 | 0.00194 | 0.00194 | 0.0035 | 0.0035 | 0.00194 | 0.00194 | 0.00194 | 0.58945 | 8.1113 | 258.366 | 0.05 | 669 | 1116 | 1932 | 2466
| 34 | 34 | exterior | interior | 24 | 24 | 0.2 | 5000 | 60000 | 18 | 150 | 0 | 80 | 11 | 0.00214 | 0.00193 | 0.00362 | 0.00193 | 0.00193 | 0.00193 | 0.00193 | 0.00336 | 0.00336 | 0.00193 | 0.00193 | 0.00193 | 0.59266 | 7.8023 | 272.816 | 0.02 | 1062 | 2146 | 4590 | 6153
| 34 | 34 | exterior | interior | 24 | 24 | 0.2 | 5000 | 60000 | 18 | 150 | 0 | 80 | 11 | 0.00214 | 0.00193 | 0.00362 | 0.00193 | 0.00193 | 0.00193 | 0.00193 | 0.00336 | 0.00336 | 0.00193 | 0.00193 | 0.00193 | 0.59266 | 7.8023 | 272.816 | 0.025 | 976 | 1907 | 3768 | 4923
| 34 | 34 | exterior | interior | 24 | 24 | 0.2 | 5000 | 60000 | 18 | 150 | 0 | 80 | 11 | 0.00214 | 0.00193 | 0.00362 | 0.00193 | 0.00193 | 0.00193 | 0.00193 | 0.00336 | 0.00336 | 0.00193 | 0.00193 | 0.00193 | 0.59266 | 7.8023 | 272.816 | 0.03 | 901 | 1725 | 3209 | 4102
| 34 | 34 | exterior | interior | 24 | 24 | 0.2 | 5000 | 60000 | 18 | 150 | 0 | 80 | 11 | 0.00214 | 0.00193 | 0.00362 | 0.00193 | 0.00193 | 0.00193 | 0.00193 | 0.00336 | 0.00336 | 0.00193 | 0.00193 | 0.00193 | 0.59266 | 7.8023 | 272.816 | 0.035 | 833 | 1577 | 2802 | 3516
| 34 | 34 | exterior | interior | 24 | 24 | 0.2 | 5000 | 60000 | 18 | 150 | 0 | 80 | 11 | 0.00214 | 0.00193 | 0.00362 | 0.00193 | 0.00193 | 0.00193 | 0.00193 | 0.00336 | 0.00336 | 0.00193 | 0.00193 | 0.00193 | 0.59266 | 7.8023 | 272.816 | 0.04 | 773 | 1454 | 2489 | 3077
| 34 | 34 | exterior | interior | 24 | 24 | 0.2 | 5000 | 60000 | 18 | 150 | 0 | 80 | 11 | 0.00214 | 0.00193 | 0.00362 | 0.00193 | 0.00193 | 0.00193 | 0.00193 | 0.00336 | 0.00336 | 0.00193 | 0.00193 | 0.00193 | 0.59266 | 7.8023 | 272.816 | 0.045 | 719 | 1349 | 2242 | 2735
| 34 | 34 | exterior | interior | 24 | 24 | 0.2 | 5000 | 60000 | 18 | 150 | 0 | 80 | 11 | 0.00214 | 0.00193 | 0.00362 | 0.00193 | 0.00193 | 0.00193 | 0.00193 | 0.00336 | 0.00336 | 0.00193 | 0.00193 | 0.00193 | 0.59266 | 7.8023 | 272.816 | 0.05 | 671 | 1257 | 2040 | 2461
| 34 | 34 | exterior | interior | 26 | 26 | 0.2 | 5000 | 60000 | 18 | 150 | 0 | 80 | 11 | 0.00211 | 0.00193 | 0.00358 | 0.00193 | 0.00193 | 0.00193 | 0.00193 | 0.00332 | 0.00332 | 0.00193 | 0.00193 | 0.00193 | 0.59388 | 8.6324 | 272.816 | 0.02 | 944 | 1460 | 2653 | 4721
| 34 | 34 | exterior | interior | 26 | 26 | 0.2 | 5000 | 60000 | 18 | 150 | 0 | 80 | 11 | 0.00211 | 0.00193 | 0.00358 | 0.00193 | 0.00193 | 0.00193 | 0.00193 | 0.00332 | 0.00332 | 0.00193 | 0.00193 | 0.00193 | 0.59388 | 8.6324 | 272.816 | 0.025 | 862 | 1356 | 2319 | 3862
| 34 | 34 | exterior | interior | 26 | 26 | 0.2 | 5000 | 60000 | 18 | 150 | 0 | 80 | 11 | 0.00211 | 0.00193 | 0.00358 | 0.00193 | 0.00193 | 0.00193 | 0.00193 | 0.00332 | 0.00332 | 0.00193 | 0.00193 | 0.00193 | 0.59388 | 8.6324 | 272.816 | 0.03 | 790 | 1262 | 2073 | 3279
| 34 | 34 | exterior | interior | 26 | 26 | 0.2 | 5000 | 60000 | 18 | 150 | 0 | 80 | 11 | 0.00211 | 0.00193 | 0.00358 | 0.00193 | 0.00193 | 0.00193 | 0.00193 | 0.00332 | 0.00332 | 0.00193 | 0.00193 | 0.00193 | 0.59388 | 8.6324 | 272.816 | 0.035 | 727 | 1177 | 1880 | 2855
| 34 | 34 | exterior | interior | 26 | 26 | 0.2 | 5000 | 60000 | 18 | 150 | 0 | 80 | 11 | 0.00211 | 0.00193 | 0.00358 | 0.00193 | 0.00193 | 0.00193 | 0.00193 | 0.00332 | 0.00332 | 0.00193 | 0.00193 | 0.00193 | 0.59388 | 8.6324 | 272.816 | 0.04 | 671 | 1101 | 1723 | 2532
| 34 | 34 | exterior | interior | 26 | 26 | 0.2 | 5000 | 60000 | 18 | 150 | 0 | 80 | 11 | 0.00211 | 0.00193 | 0.00358 | 0.00193 | 0.00193 | 0.00193 | 0.00193 | 0.00332 | 0.00332 | 0.00193 | 0.00193 | 0.00193 | 0.59388 | 8.6324 | 272.816 | 0.045 | 621 | 1032 | 1590 | 2277
| 34 | 34 | exterior | interior | 26 | 26 | 0.2 | 5000 | 60000 | 18 | 150 | 0 | 80 | 11 | 0.00211 | 0.00193 | 0.00358 | 0.00193 | 0.00193 | 0.00193 | 0.00193 | 0.00332 | 0.00332 | 0.00193 | 0.00193 | 0.00193 | 0.59388 | 8.6324 | 272.816 | 0.05 | 577 | 969 | 1477 | 2069
| 34 | 34 | exterior | interior | 28 | 28 | 0.2 | 5000 | 60000 | 18 | 150 | 0 | 80 | 11 | 0.00209 | 0.00193 | 0.00354 | 0.00193 | 0.00193 | 0.00193 | 0.00193 | 0.00329 | 0.00329 | 0.00193 | 0.00193 | 0.00193 | 0.5953 | 8.6428 | 272.816 | 0.02 | 943 | 1458 | 2630 | 4701
| 34 | 34 | exterior | interior | 28 | 28 | 0.2 | 5000 | 60000 | 18 | 150 | 0 | 80 | 11 | 0.00209 | 0.00193 | 0.00354 | 0.00193 | 0.00193 | 0.00193 | 0.00193 | 0.00329 | 0.00329 | 0.00193 | 0.00193 | 0.00193 | 0.5953 | 8.6428 | 272.816 | 0.025 | 861 | 1354 | 2302 | 3847
| 34 | 34 | exterior | interior | 28 | 28 | 0.2 | 5000 | 60000 | 18 | 150 | 0 | 80 | 11 | 0.00209 | 0.00193 | 0.00354 | 0.00193 | 0.00193 | 0.00193 | 0.00193 | 0.00329 | 0.00329 | 0.00193 | 0.00193 | 0.00193 | 0.5953 | 8.6428 | 272.816 | 0.03 | 789 | 1260 | 2059 | 3267
| 34 | 34 | exterior | interior | 28 | 28 | 0.2 | 5000 | 60000 | 18 | 150 | 0 | 80 | 11 | 0.00209 | 0.00193 | 0.00354 | 0.00193 | 0.00193 | 0.00193 | 0.00193 | 0.00329 | 0.00329 | 0.00193 | 0.00193 | 0.00193 | 0.5953 | 8.6428 | 272.816 | 0.035 | 725 | 1176 | 1869 | 2846
| 34 | 34 | exterior | interior | 28 | 28 | 0.2 | 5000 | 60000 | 18 | 150 | 0 | 80 | 11 | 0.00209 | 0.00193 | 0.00354 | 0.00193 | 0.00193 | 0.00193 | 0.00193 | 0.00329 | 0.00329 | 0.00193 | 0.00193 | 0.00193 | 0.5953 | 8.6428 | 272.816 | 0.04 | 669 | 1099 | 1713 | 2525
| 34 | 34 | exterior | interior | 28 | 28 | 0.2 | 5000 | 60000 | 18 | 150 | 0 | 80 | 11 | 0.00209 | 0.00193 | 0.00354 | 0.00193 | 0.00193 | 0.00193 | 0.00193 | 0.00329 | 0.00329 | 0.00193 | 0.00193 | 0.00193 | 0.5953 | 8.6428 | 272.816 | 0.045 | 620 | 1030 | 1583 | 2271
| 34 | 34 | exterior | interior | 28 | 28 | 0.2 | 5000 | 60000 | 18 | 150 | 0 | 80 | 11 | 0.00209 | 0.00193 | 0.00354 | 0.00193 | 0.00193 | 0.00193 | 0.00193 | 0.00329 | 0.00329 | 0.00193 | 0.00193 | 0.00193 | 0.5953 | 8.6428 | 272.816 | 0.05 | 576 | 967 | 1470 | 2064
| 34 | 34 | exterior | interior | 30 | 30 | 0.2 | 5000 | 60000 | 18 | 150 | 0 | 80 | 11 | 0.00207 | 0.00193 | 0.00351 | 0.00193 | 0.00193 | 0.00193 | 0.00193 | 0.00325 | 0.00325 | 0.00193 | 0.00193 | 0.00193 | 0.59684 | 8.6539 | 272.816 | 0.02 | 942 | 1457 | 2607 | 4681
| 34 | 34 | exterior | interior | 30 | 30 | 0.2 | 5000 | 60000 | 18 | 150 | 0 | 80 | 11 | 0.00207 | 0.00193 | 0.00351 | 0.00193 | 0.00193 | 0.00193 | 0.00193 | 0.00325 | 0.00325 | 0.00193 | 0.00193 | 0.00193 | 0.59684 | 8.6539 | 272.816 | 0.025 | 860 | 1352 | 2284 | 3833
| 34 | 34 | exterior | interior | 30 | 30 | 0.2 | 5000 | 60000 | 18 | 150 | 0 | 80 | 11 | 0.00207 | 0.00193 | 0.00351 | 0.00193 | 0.00193 | 0.00193 | 0.00193 | 0.00325 | 0.00325 | 0.00193 | 0.00193 | 0.00193 | 0.59684 | 8.6539 | 272.816 | 0.03 | 788 | 1259 | 2045 | 3256
| 34 | 34 | exterior | interior | 30 | 30 | 0.2 | 5000 | 60000 | 18 | 150 | 0 | 80 | 11 | 0.00207 | 0.00193 | 0.00351 | 0.00193 | 0.00193 | 0.00193 | 0.00193 | 0.00325 | 0.00325 | 0.00193 | 0.00193 | 0.00193 | 0.59684 | 8.6539 | 272.816 | 0.035 | 724 | 1174 | 1858 | 2838
| 34 | 34 | exterior | interior | 30 | 30 | 0.2 | 5000 | 60000 | 18 | 150 | 0 | 80 | 11 | 0.00207 | 0.00193 | 0.00351 | 0.00193 | 0.00193 | 0.00193 | 0.00193 | 0.00325 | 0.00325 | 0.00193 | 0.00193 | 0.00193 | 0.59684 | 8.6539 | 272.816 | 0.04 | 668 | 1098 | 1704 | 2518
| 34 | 34 | exterior | interior | 30 | 30 | 0.2 | 5000 | 60000 | 18 | 150 | 0 | 80 | 11 | 0.00207 | 0.00193 | 0.00351 | 0.00193 | 0.00193 | 0.00193 | 0.00193 | 0.00325 | 0.00325 | 0.00193 | 0.00193 | 0.00193 | 0.59684 | 8.6539 | 272.816 | 0.045 | 619 | 1028 | 1575 | 2265
| 34 | 34 | exterior | interior | 30 | 30 | 0.2 | 5000 | 60000 | 18 | 150 | 0 | 80 | 11 | 0.00207 | 0.00193 | 0.00351 | 0.00193 | 0.00193 | 0.00193 | 0.00193 | 0.00325 | 0.00325 | 0.00193 | 0.00193 | 0.00193 | 0.59684 | 8.6539 | 272.816 | 0.05 | 575 | 965 | 1463 | 2059
| 34 | 34 | exterior | interior | 32 | 32 | 0.2 | 5000 | 60000 | 18 | 150 | 0 | 80 | 11 | 0.00205 | 0.00193 | 0.00347 | 0.00193 | 0.00193 | 0.00193 | 0.00193 | 0.00322 | 0.00322 | 0.00193 | 0.00193 | 0.00193 | 0.59857 | 8.6664 | 272.816 | 0.02 | 939 | 1453 | 2560 | 4641
| 34 | 34 | exterior | interior | 32 | 32 | 0.2 | 5000 | 60000 | 18 | 150 | 0 | 80 | 11 | 0.00205 | 0.00193 | 0.00347 | 0.00193 | 0.00193 | 0.00193 | 0.00193 | 0.00322 | 0.00322 | 0.00193 | 0.00193 | 0.00193 | 0.59857 | 8.6664 | 272.816 | 0.025 | 857 | 1349 | 2249 | 3803
| 34 | 34 | exterior | interior | 32 | 32 | 0.2 | 5000 | 60000 | 18 | 150 | 0 | 80 | 11 | 0.00205 | 0.00193 | 0.00347 | 0.00193 | 0.00193 | 0.00193 | 0.00193 | 0.00322 | 0.00322 | 0.00193 | 0.00193 | 0.00193 | 0.59857 | 8.6664 | 272.816 | 0.03 | 785 | 1255 | 2018 | 3234
| 34 | 34 | exterior | interior | 32 | 32 | 0.2 | 5000 | 60000 | 18 | 150 | 0 | 80 | 11 | 0.00205 | 0.00193 | 0.00347 | 0.00193 | 0.00193 | 0.00193 | 0.00193 | 0.00322 | 0.00322 | 0.00193 | 0.00193 | 0.00193 | 0.59857 | 8.6664 | 272.816 | 0.035 | 722 | 1171 | 1835 | 2820
| 34 | 34 | exterior | interior | 32 | 32 | 0.2 | 5000 | 60000 | 18 | 150 | 0 | 80 | 11 | 0.00205 | 0.00193 | 0.00347 | 0.00193 | 0.00193 | 0.00193 | 0.00193 | 0.00322 | 0.00322 | 0.00193 | 0.00193 | 0.00193 | 0.59857 | 8.6664 | 272.816 | 0.04 | 666 | 1094 | 1686 | 2503
| 34 | 34 | exterior | interior | 32 | 32 | 0.2 | 5000 | 60000 | 18 | 150 | 0 | 80 | 11 | 0.00205 | 0.00193 | 0.00347 | 0.00193 | 0.00193 | 0.00193 | 0.00193 | 0.00322 | 0.00322 | 0.00193 | 0.00193 | 0.00193 | 0.59857 | 8.6664 | 272.816 | 0.045 | 617 | 1025 | 1559 | 2253
| 34 | 34 | exterior | interior | 32 | 32 | 0.2 | 5000 | 60000 | 18 | 150 | 0 | 80 | 11 | 0.00205 | 0.00193 | 0.00347 | 0.00193 | 0.00193 | 0.00193 | 0.00193 | 0.00322 | 0.00322 | 0.00193 | 0.00193 | 0.00193 | 0.59857 | 8.6664 | 272.816 | 0.05 | 573 | 962 | 1450 | 2049

## 50%col_study
| l1 | l2 | bay1 | bay2 | c1 | c2 | ν | f'c | fy | h | wc | SDL | LL | LLvib | l1 | l1 | l1 | l1 | l1 | l1 | l2 | l2 | l2 | l2 | l2 | l2 | k1 | fn | W | b | Very Slow | Slow | Moderate | Fast
Slab_ID | ft | ft | type | type | in | in |  | psi | psi | in | pcf | psf | psf | psf | rcol,p | rcol,n1 | rcol,n2 | rmid,p | rmid,n1 | rmid,n2 | rcol,p | rcol,n1 | rcol,n2 | rmid,p | rmid,n1 | rmid,n2 | cracking factor | Hz | kips | % | mips | mips | mips | mips
| 34 | 34 | interior | interior | 24 | 24 | 0.2 | 5000 | 60000 | 12 | 150 | 0 | 80 | 11 | 0.00609 | 0.00504 | 0.01047 | 0.00269 | 0.00201 | 0.00225 | 0.00407 | 0.00967 | 0.00967 | 0.00201 | 0.00209 | 0.00209 | 0.30899 | 3.7128 | 186.116 | 0.025 | 3252 | 13475 | 13985 | 14513
| 34 | 34 | interior | interior | 24 | 24 | 0.2 | 5000 | 60000 | 12 | 150 | 0 | 80 | 11 | 0.00609 | 0.00504 | 0.01047 | 0.00269 | 0.00201 | 0.00225 | 0.00407 | 0.00967 | 0.00967 | 0.00201 | 0.00209 | 0.00209 | 0.30899 | 3.7128 | 186.116 | 0.03 | 3116 | 11229 | 11654 | 12094
| 34 | 34 | interior | interior | 24 | 24 | 0.2 | 5000 | 60000 | 12 | 150 | 0 | 80 | 11 | 0.00609 | 0.00504 | 0.01047 | 0.00269 | 0.00201 | 0.00225 | 0.00407 | 0.00967 | 0.00967 | 0.00201 | 0.00209 | 0.00209 | 0.30899 | 3.7128 | 186.116 | 0.035 | 2988 | 9625 | 9989 | 10367
| 34 | 34 | interior | interior | 24 | 24 | 0.2 | 5000 | 60000 | 12 | 150 | 0 | 80 | 11 | 0.00609 | 0.00504 | 0.01047 | 0.00269 | 0.00201 | 0.00225 | 0.00407 | 0.00967 | 0.00967 | 0.00201 | 0.00209 | 0.00209 | 0.30899 | 3.7128 | 186.116 | 0.04 | 2867 | 8422 | 8740 | 9071
| 34 | 34 | interior | interior | 24 | 24 | 0.2 | 5000 | 60000 | 12 | 150 | 0 | 80 | 11 | 0.00609 | 0.00504 | 0.01047 | 0.00269 | 0.00201 | 0.00225 | 0.00407 | 0.00967 | 0.00967 | 0.00201 | 0.00209 | 0.00209 | 0.30899 | 3.7128 | 186.116 | 0.045 | 2754 | 7486 | 7769 | 8063
| 34 | 34 | interior | interior | 24 | 24 | 0.2 | 5000 | 60000 | 12 | 150 | 0 | 80 | 11 | 0.00609 | 0.00504 | 0.01047 | 0.00269 | 0.00201 | 0.00225 | 0.00407 | 0.00967 | 0.00967 | 0.00201 | 0.00209 | 0.00209 | 0.30899 | 3.7128 | 186.116 | 0.05 | 2646 | 6738 | 6992 | 7257
| 34 | 34 | interior | interior | 24 | 24 | 0.2 | 5000 | 60000 | 12 | 150 | 0 | 80 | 11 | 0.00609 | 0.00504 | 0.01047 | 0.00269 | 0.00201 | 0.00225 | 0.00407 | 0.00967 | 0.00967 | 0.00201 | 0.00209 | 0.00209 | 0.30899 | 3.7128 | 186.116 | 0.055 | 2545 | 6125 | 6357 | 6597
| 34 | 34 | interior | interior | 24 | 24 | 0.2 | 5000 | 60000 | 12 | 150 | 0 | 80 | 11 | 0.00609 | 0.00504 | 0.01047 | 0.00269 | 0.00201 | 0.00225 | 0.00407 | 0.00967 | 0.00967 | 0.00201 | 0.00209 | 0.00209 | 0.30899 | 3.7128 | 186.116 | 0.06 | 2449 | 5615 | 5827 | 6047
| 34 | 34 | interior | interior | 24 | 24 | 0.2 | 5000 | 60000 | 12 | 150 | 0 | 80 | 11 | 0.00609 | 0.00504 | 0.01047 | 0.00269 | 0.00201 | 0.00225 | 0.00407 | 0.00967 | 0.00967 | 0.00201 | 0.00209 | 0.00209 | 0.30899 | 3.7128 | 186.116 | 0.065 | 2358 | 5183 | 5379 | 5582
| 34 | 34 | interior | interior | 24 | 24 | 0.2 | 5000 | 60000 | 12 | 150 | 0 | 80 | 11 | 0.00609 | 0.00504 | 0.01047 | 0.00269 | 0.00201 | 0.00225 | 0.00407 | 0.00967 | 0.00967 | 0.00201 | 0.00209 | 0.00209 | 0.30899 | 3.7128 | 186.116 | 0.07 | 2272 | 4813 | 4995 | 5183
| 34 | 34 | interior | interior | 26 | 26 | 0.2 | 5000 | 60000 | 12 | 150 | 0 | 80 | 11 | 0.00603 | 0.00499 | 0.01035 | 0.00266 | 0.00201 | 0.00223 | 0.00402 | 0.00957 | 0.00957 | 0.00201 | 0.00207 | 0.00207 | 0.32144 | 4.1854 | 186.116 | 0.025 | 2870 | 12086 | 12603 | 13142
| 34 | 34 | interior | interior | 26 | 26 | 0.2 | 5000 | 60000 | 12 | 150 | 0 | 80 | 11 | 0.00603 | 0.00499 | 0.01035 | 0.00266 | 0.00201 | 0.00223 | 0.00402 | 0.00957 | 0.00957 | 0.00201 | 0.00207 | 0.00207 | 0.32144 | 4.1854 | 186.116 | 0.03 | 2736 | 10071 | 10502 | 10952
| 34 | 34 | interior | interior | 26 | 26 | 0.2 | 5000 | 60000 | 12 | 150 | 0 | 80 | 11 | 0.00603 | 0.00499 | 0.01035 | 0.00266 | 0.00201 | 0.00223 | 0.00402 | 0.00957 | 0.00957 | 0.00201 | 0.00207 | 0.00207 | 0.32144 | 4.1854 | 186.116 | 0.035 | 2612 | 8633 | 9002 | 9387
| 34 | 34 | interior | interior | 26 | 26 | 0.2 | 5000 | 60000 | 12 | 150 | 0 | 80 | 11 | 0.00603 | 0.00499 | 0.01035 | 0.00266 | 0.00201 | 0.00223 | 0.00402 | 0.00957 | 0.00957 | 0.00201 | 0.00207 | 0.00207 | 0.32144 | 4.1854 | 186.116 | 0.04 | 2495 | 7554 | 7877 | 8214
| 34 | 34 | interior | interior | 26 | 26 | 0.2 | 5000 | 60000 | 12 | 150 | 0 | 80 | 11 | 0.00603 | 0.00499 | 0.01035 | 0.00266 | 0.00201 | 0.00223 | 0.00402 | 0.00957 | 0.00957 | 0.00201 | 0.00207 | 0.00207 | 0.32144 | 4.1854 | 186.116 | 0.045 | 2385 | 6714 | 7002 | 7301
| 34 | 34 | interior | interior | 26 | 26 | 0.2 | 5000 | 60000 | 12 | 150 | 0 | 80 | 11 | 0.00603 | 0.00499 | 0.01035 | 0.00266 | 0.00201 | 0.00223 | 0.00402 | 0.00957 | 0.00957 | 0.00201 | 0.00207 | 0.00207 | 0.32144 | 4.1854 | 186.116 | 0.05 | 2282 | 6043 | 6301 | 6571
| 34 | 34 | interior | interior | 26 | 26 | 0.2 | 5000 | 60000 | 12 | 150 | 0 | 80 | 11 | 0.00603 | 0.00499 | 0.01035 | 0.00266 | 0.00201 | 0.00223 | 0.00402 | 0.00957 | 0.00957 | 0.00201 | 0.00207 | 0.00207 | 0.32144 | 4.1854 | 186.116 | 0.055 | 2186 | 5494 | 5729 | 5974
| 34 | 34 | interior | interior | 26 | 26 | 0.2 | 5000 | 60000 | 12 | 150 | 0 | 80 | 11 | 0.00603 | 0.00499 | 0.01035 | 0.00266 | 0.00201 | 0.00223 | 0.00402 | 0.00957 | 0.00957 | 0.00201 | 0.00207 | 0.00207 | 0.32144 | 4.1854 | 186.116 | 0.06 | 2096 | 5036 | 5251 | 5476
| 34 | 34 | interior | interior | 26 | 26 | 0.2 | 5000 | 60000 | 12 | 150 | 0 | 80 | 11 | 0.00603 | 0.00499 | 0.01035 | 0.00266 | 0.00201 | 0.00223 | 0.00402 | 0.00957 | 0.00957 | 0.00201 | 0.00207 | 0.00207 | 0.32144 | 4.1854 | 186.116 | 0.065 | 2011 | 4648 | 4847 | 5055
| 34 | 34 | interior | interior | 26 | 26 | 0.2 | 5000 | 60000 | 12 | 150 | 0 | 80 | 11 | 0.00603 | 0.00499 | 0.01035 | 0.00266 | 0.00201 | 0.00223 | 0.00402 | 0.00957 | 0.00957 | 0.00201 | 0.00207 | 0.00207 | 0.32144 | 4.1854 | 186.116 | 0.07 | 1931 | 4316 | 4501 | 4694
| 34 | 34 | interior | interior | 28 | 28 | 0.2 | 5000 | 60000 | 12 | 150 | 0 | 80 | 11 | 0.00597 | 0.00494 | 0.01025 | 0.00263 | 0.00201 | 0.00221 | 0.00398 | 0.00946 | 0.00946 | 0.00201 | 0.00205 | 0.00205 | 0.33585 | 4.2782 | 186.116 | 0.025 | 2807 | 11851 | 12369 | 12910
| 34 | 34 | interior | interior | 28 | 28 | 0.2 | 5000 | 60000 | 12 | 150 | 0 | 80 | 11 | 0.00597 | 0.00494 | 0.01025 | 0.00263 | 0.00201 | 0.00221 | 0.00398 | 0.00946 | 0.00946 | 0.00201 | 0.00205 | 0.00205 | 0.33585 | 4.2782 | 186.116 | 0.03 | 2674 | 9876 | 10308 | 10758
| 34 | 34 | interior | interior | 28 | 28 | 0.2 | 5000 | 60000 | 12 | 150 | 0 | 80 | 11 | 0.00597 | 0.00494 | 0.01025 | 0.00263 | 0.00201 | 0.00221 | 0.00398 | 0.00946 | 0.00946 | 0.00201 | 0.00205 | 0.00205 | 0.33585 | 4.2782 | 186.116 | 0.035 | 2550 | 8465 | 8835 | 9221
| 34 | 34 | interior | interior | 28 | 28 | 0.2 | 5000 | 60000 | 12 | 150 | 0 | 80 | 11 | 0.00597 | 0.00494 | 0.01025 | 0.00263 | 0.00201 | 0.00221 | 0.00398 | 0.00946 | 0.00946 | 0.00201 | 0.00205 | 0.00205 | 0.33585 | 4.2782 | 186.116 | 0.04 | 2434 | 7407 | 7731 | 8069
| 34 | 34 | interior | interior | 28 | 28 | 0.2 | 5000 | 60000 | 12 | 150 | 0 | 80 | 11 | 0.00597 | 0.00494 | 0.01025 | 0.00263 | 0.00201 | 0.00221 | 0.00398 | 0.00946 | 0.00946 | 0.00201 | 0.00205 | 0.00205 | 0.33585 | 4.2782 | 186.116 | 0.045 | 2325 | 6584 | 6872 | 7172
| 34 | 34 | interior | interior | 28 | 28 | 0.2 | 5000 | 60000 | 12 | 150 | 0 | 80 | 11 | 0.00597 | 0.00494 | 0.01025 | 0.00263 | 0.00201 | 0.00221 | 0.00398 | 0.00946 | 0.00946 | 0.00201 | 0.00205 | 0.00205 | 0.33585 | 4.2782 | 186.116 | 0.05 | 2223 | 5925 | 6185 | 6455
| 34 | 34 | interior | interior | 28 | 28 | 0.2 | 5000 | 60000 | 12 | 150 | 0 | 80 | 11 | 0.00597 | 0.00494 | 0.01025 | 0.00263 | 0.00201 | 0.00221 | 0.00398 | 0.00946 | 0.00946 | 0.00201 | 0.00205 | 0.00205 | 0.33585 | 4.2782 | 186.116 | 0.055 | 2128 | 5387 | 5622 | 5868
| 34 | 34 | interior | interior | 28 | 28 | 0.2 | 5000 | 60000 | 12 | 150 | 0 | 80 | 11 | 0.00597 | 0.00494 | 0.01025 | 0.00263 | 0.00201 | 0.00221 | 0.00398 | 0.00946 | 0.00946 | 0.00201 | 0.00205 | 0.00205 | 0.33585 | 4.2782 | 186.116 | 0.06 | 2038 | 4938 | 5154 | 5379
| 34 | 34 | interior | interior | 28 | 28 | 0.2 | 5000 | 60000 | 12 | 150 | 0 | 80 | 11 | 0.00597 | 0.00494 | 0.01025 | 0.00263 | 0.00201 | 0.00221 | 0.00398 | 0.00946 | 0.00946 | 0.00201 | 0.00205 | 0.00205 | 0.33585 | 4.2782 | 186.116 | 0.065 | 1954 | 4558 | 4757 | 4965
| 34 | 34 | interior | interior | 28 | 28 | 0.2 | 5000 | 60000 | 12 | 150 | 0 | 80 | 11 | 0.00597 | 0.00494 | 0.01025 | 0.00263 | 0.00201 | 0.00221 | 0.00398 | 0.00946 | 0.00946 | 0.00201 | 0.00205 | 0.00205 | 0.33585 | 4.2782 | 186.116 | 0.07 | 1875 | 4232 | 4418 | 4611
| 34 | 34 | interior | interior | 30 | 30 | 0.2 | 5000 | 60000 | 12 | 150 | 0 | 80 | 11 | 0.00591 | 0.00489 | 0.01013 | 0.0026 | 0.00201 | 0.00218 | 0.00393 | 0.00936 | 0.00936 | 0.00201 | 0.00202 | 0.00202 | 0.35362 | 4.3899 | 186.116 | 0.025 | 2733 | 11573 | 12093 | 12636
| 34 | 34 | interior | interior | 30 | 30 | 0.2 | 5000 | 60000 | 12 | 150 | 0 | 80 | 11 | 0.00591 | 0.00489 | 0.01013 | 0.0026 | 0.00201 | 0.00218 | 0.00393 | 0.00936 | 0.00936 | 0.00201 | 0.00202 | 0.00202 | 0.35362 | 4.3899 | 186.116 | 0.03 | 2601 | 9645 | 10077 | 10530
| 34 | 34 | interior | interior | 30 | 30 | 0.2 | 5000 | 60000 | 12 | 150 | 0 | 80 | 11 | 0.00591 | 0.00489 | 0.01013 | 0.0026 | 0.00201 | 0.00218 | 0.00393 | 0.00936 | 0.00936 | 0.00201 | 0.00202 | 0.00202 | 0.35362 | 4.3899 | 186.116 | 0.035 | 2478 | 8267 | 8638 | 9025
| 34 | 34 | interior | interior | 30 | 30 | 0.2 | 5000 | 60000 | 12 | 150 | 0 | 80 | 11 | 0.00591 | 0.00489 | 0.01013 | 0.0026 | 0.00201 | 0.00218 | 0.00393 | 0.00936 | 0.00936 | 0.00201 | 0.00202 | 0.00202 | 0.35362 | 4.3899 | 186.116 | 0.04 | 2362 | 7233 | 7558 | 7897
| 34 | 34 | interior | interior | 30 | 30 | 0.2 | 5000 | 60000 | 12 | 150 | 0 | 80 | 11 | 0.00591 | 0.00489 | 0.01013 | 0.0026 | 0.00201 | 0.00218 | 0.00393 | 0.00936 | 0.00936 | 0.00201 | 0.00202 | 0.00202 | 0.35362 | 4.3899 | 186.116 | 0.045 | 2255 | 6430 | 6718 | 7020
| 34 | 34 | interior | interior | 30 | 30 | 0.2 | 5000 | 60000 | 12 | 150 | 0 | 80 | 11 | 0.00591 | 0.00489 | 0.01013 | 0.0026 | 0.00201 | 0.00218 | 0.00393 | 0.00936 | 0.00936 | 0.00201 | 0.00202 | 0.00202 | 0.35362 | 4.3899 | 186.116 | 0.05 | 2154 | 5787 | 6046 | 6318
| 34 | 34 | interior | interior | 30 | 30 | 0.2 | 5000 | 60000 | 12 | 150 | 0 | 80 | 11 | 0.00591 | 0.00489 | 0.01013 | 0.0026 | 0.00201 | 0.00218 | 0.00393 | 0.00936 | 0.00936 | 0.00201 | 0.00202 | 0.00202 | 0.35362 | 4.3899 | 186.116 | 0.055 | 2060 | 5261 | 5497 | 5743
| 34 | 34 | interior | interior | 30 | 30 | 0.2 | 5000 | 60000 | 12 | 150 | 0 | 80 | 11 | 0.00591 | 0.00489 | 0.01013 | 0.0026 | 0.00201 | 0.00218 | 0.00393 | 0.00936 | 0.00936 | 0.00201 | 0.00202 | 0.00202 | 0.35362 | 4.3899 | 186.116 | 0.06 | 1971 | 4822 | 5039 | 5265
| 34 | 34 | interior | interior | 30 | 30 | 0.2 | 5000 | 60000 | 12 | 150 | 0 | 80 | 11 | 0.00591 | 0.00489 | 0.01013 | 0.0026 | 0.00201 | 0.00218 | 0.00393 | 0.00936 | 0.00936 | 0.00201 | 0.00202 | 0.00202 | 0.35362 | 4.3899 | 186.116 | 0.065 | 1889 | 4451 | 4651 | 4860
| 34 | 34 | interior | interior | 30 | 30 | 0.2 | 5000 | 60000 | 12 | 150 | 0 | 80 | 11 | 0.00591 | 0.00489 | 0.01013 | 0.0026 | 0.00201 | 0.00218 | 0.00393 | 0.00936 | 0.00936 | 0.00201 | 0.00202 | 0.00202 | 0.35362 | 4.3899 | 186.116 | 0.07 | 1811 | 4133 | 4319 | 4513
| 34 | 34 | interior | interior | 32 | 32 | 0.2 | 5000 | 60000 | 12 | 150 | 0 | 80 | 11 | 0.00583 | 0.00483 | 0.01002 | 0.00257 | 0.00201 | 0.00216 | 0.00388 | 0.00925 | 0.00925 | 0.00201 | 0.00201 | 0.00201 | 0.37816 | 4.5397 | 186.116 | 0.025 | 2638 | 11211 | 11732 | 12277
| 34 | 34 | interior | interior | 32 | 32 | 0.2 | 5000 | 60000 | 12 | 150 | 0 | 80 | 11 | 0.00583 | 0.00483 | 0.01002 | 0.00257 | 0.00201 | 0.00216 | 0.00388 | 0.00925 | 0.00925 | 0.00201 | 0.00201 | 0.00201 | 0.37816 | 4.5397 | 186.116 | 0.03 | 2507 | 9343 | 9777 | 10231
| 34 | 34 | interior | interior | 32 | 32 | 0.2 | 5000 | 60000 | 12 | 150 | 0 | 80 | 11 | 0.00583 | 0.00483 | 0.01002 | 0.00257 | 0.00201 | 0.00216 | 0.00388 | 0.00925 | 0.00925 | 0.00201 | 0.00201 | 0.00201 | 0.37816 | 4.5397 | 186.116 | 0.035 | 2384 | 8008 | 8380 | 8769
| 34 | 34 | interior | interior | 32 | 32 | 0.2 | 5000 | 60000 | 12 | 150 | 0 | 80 | 11 | 0.00583 | 0.00483 | 0.01002 | 0.00257 | 0.00201 | 0.00216 | 0.00388 | 0.00925 | 0.00925 | 0.00201 | 0.00201 | 0.00201 | 0.37816 | 4.5397 | 186.116 | 0.04 | 2270 | 7007 | 7332 | 7673
| 34 | 34 | interior | interior | 32 | 32 | 0.2 | 5000 | 60000 | 12 | 150 | 0 | 80 | 11 | 0.00583 | 0.00483 | 0.01002 | 0.00257 | 0.00201 | 0.00216 | 0.00388 | 0.00925 | 0.00925 | 0.00201 | 0.00201 | 0.00201 | 0.37816 | 4.5397 | 186.116 | 0.045 | 2164 | 6228 | 6518 | 6820
| 34 | 34 | interior | interior | 32 | 32 | 0.2 | 5000 | 60000 | 12 | 150 | 0 | 80 | 11 | 0.00583 | 0.00483 | 0.01002 | 0.00257 | 0.00201 | 0.00216 | 0.00388 | 0.00925 | 0.00925 | 0.00201 | 0.00201 | 0.00201 | 0.37816 | 4.5397 | 186.116 | 0.05 | 2065 | 5606 | 5866 | 6138
| 34 | 34 | interior | interior | 32 | 32 | 0.2 | 5000 | 60000 | 12 | 150 | 0 | 80 | 11 | 0.00583 | 0.00483 | 0.01002 | 0.00257 | 0.00201 | 0.00216 | 0.00388 | 0.00925 | 0.00925 | 0.00201 | 0.00201 | 0.00201 | 0.37816 | 4.5397 | 186.116 | 0.055 | 1972 | 5096 | 5333 | 5580
| 34 | 34 | interior | interior | 32 | 32 | 0.2 | 5000 | 60000 | 12 | 150 | 0 | 80 | 11 | 0.00583 | 0.00483 | 0.01002 | 0.00257 | 0.00201 | 0.00216 | 0.00388 | 0.00925 | 0.00925 | 0.00201 | 0.00201 | 0.00201 | 0.37816 | 4.5397 | 186.116 | 0.06 | 1885 | 4671 | 4888 | 5115
| 34 | 34 | interior | interior | 32 | 32 | 0.2 | 5000 | 60000 | 12 | 150 | 0 | 80 | 11 | 0.00583 | 0.00483 | 0.01002 | 0.00257 | 0.00201 | 0.00216 | 0.00388 | 0.00925 | 0.00925 | 0.00201 | 0.00201 | 0.00201 | 0.37816 | 4.5397 | 186.116 | 0.065 | 1804 | 4312 | 4512 | 4722
| 34 | 34 | interior | interior | 32 | 32 | 0.2 | 5000 | 60000 | 12 | 150 | 0 | 80 | 11 | 0.00583 | 0.00483 | 0.01002 | 0.00257 | 0.00201 | 0.00216 | 0.00388 | 0.00925 | 0.00925 | 0.00201 | 0.00201 | 0.00201 | 0.37816 | 4.5397 | 186.116 | 0.07 | 1728 | 4004 | 4190 | 4385
| 34 | 34 | interior | interior | 24 | 24 | 0.2 | 5000 | 60000 | 13 | 150 | 0 | 80 | 11 | 0.00532 | 0.00443 | 0.00912 | 0.00235 | 0.00199 | 0.00199 | 0.00356 | 0.00844 | 0.00844 | 0.00199 | 0.00199 | 0.00199 | 0.54124 | 5.3373 | 200.566 | 0.025 | 2055 | 8853 | 9338 | 9851
| 34 | 34 | interior | interior | 24 | 24 | 0.2 | 5000 | 60000 | 13 | 150 | 0 | 80 | 11 | 0.00532 | 0.00443 | 0.00912 | 0.00235 | 0.00199 | 0.00199 | 0.00356 | 0.00844 | 0.00844 | 0.00199 | 0.00199 | 0.00199 | 0.54124 | 5.3373 | 200.566 | 0.03 | 1937 | 7377 | 7782 | 8209
| 34 | 34 | interior | interior | 24 | 24 | 0.2 | 5000 | 60000 | 13 | 150 | 0 | 80 | 11 | 0.00532 | 0.00443 | 0.00912 | 0.00235 | 0.00199 | 0.00199 | 0.00356 | 0.00844 | 0.00844 | 0.00199 | 0.00199 | 0.00199 | 0.54124 | 5.3373 | 200.566 | 0.035 | 1829 | 6323 | 6670 | 7036
| 34 | 34 | interior | interior | 24 | 24 | 0.2 | 5000 | 60000 | 13 | 150 | 0 | 80 | 11 | 0.00532 | 0.00443 | 0.00912 | 0.00235 | 0.00199 | 0.00199 | 0.00356 | 0.00844 | 0.00844 | 0.00199 | 0.00199 | 0.00199 | 0.54124 | 5.3373 | 200.566 | 0.04 | 1729 | 5533 | 5837 | 6157
| 34 | 34 | interior | interior | 24 | 24 | 0.2 | 5000 | 60000 | 13 | 150 | 0 | 80 | 11 | 0.00532 | 0.00443 | 0.00912 | 0.00235 | 0.00199 | 0.00199 | 0.00356 | 0.00844 | 0.00844 | 0.00199 | 0.00199 | 0.00199 | 0.54124 | 5.3373 | 200.566 | 0.045 | 1637 | 4918 | 5188 | 5473
| 34 | 34 | interior | interior | 24 | 24 | 0.2 | 5000 | 60000 | 13 | 150 | 0 | 80 | 11 | 0.00532 | 0.00443 | 0.00912 | 0.00235 | 0.00199 | 0.00199 | 0.00356 | 0.00844 | 0.00844 | 0.00199 | 0.00199 | 0.00199 | 0.54124 | 5.3373 | 200.566 | 0.05 | 1552 | 4426 | 4669 | 4925
| 34 | 34 | interior | interior | 24 | 24 | 0.2 | 5000 | 60000 | 13 | 150 | 0 | 80 | 11 | 0.00532 | 0.00443 | 0.00912 | 0.00235 | 0.00199 | 0.00199 | 0.00356 | 0.00844 | 0.00844 | 0.00199 | 0.00199 | 0.00199 | 0.54124 | 5.3373 | 200.566 | 0.055 | 1474 | 4024 | 4245 | 4478
| 34 | 34 | interior | interior | 24 | 24 | 0.2 | 5000 | 60000 | 13 | 150 | 0 | 80 | 11 | 0.00532 | 0.00443 | 0.00912 | 0.00235 | 0.00199 | 0.00199 | 0.00356 | 0.00844 | 0.00844 | 0.00199 | 0.00199 | 0.00199 | 0.54124 | 5.3373 | 200.566 | 0.06 | 1401 | 3689 | 3891 | 4104
| 34 | 34 | interior | interior | 24 | 24 | 0.2 | 5000 | 60000 | 13 | 150 | 0 | 80 | 11 | 0.00532 | 0.00443 | 0.00912 | 0.00235 | 0.00199 | 0.00199 | 0.00356 | 0.00844 | 0.00844 | 0.00199 | 0.00199 | 0.00199 | 0.54124 | 5.3373 | 200.566 | 0.065 | 1334 | 3405 | 3592 | 3789
| 34 | 34 | interior | interior | 24 | 24 | 0.2 | 5000 | 60000 | 13 | 150 | 0 | 80 | 11 | 0.00532 | 0.00443 | 0.00912 | 0.00235 | 0.00199 | 0.00199 | 0.00356 | 0.00844 | 0.00844 | 0.00199 | 0.00199 | 0.00199 | 0.54124 | 5.3373 | 200.566 | 0.07 | 1272 | 3162 | 3335 | 3518
| 34 | 34 | interior | interior | 26 | 26 | 0.2 | 5000 | 60000 | 13 | 150 | 0 | 80 | 11 | 0.00527 | 0.00438 | 0.00901 | 0.00233 | 0.00199 | 0.00199 | 0.00353 | 0.00836 | 0.00836 | 0.00199 | 0.00199 | 0.00199 | 0.54409 | 5.9147 | 200.566 | 0.025 | 1836 | 7949 | 8433 | 8946
| 34 | 34 | interior | interior | 26 | 26 | 0.2 | 5000 | 60000 | 13 | 150 | 0 | 80 | 11 | 0.00527 | 0.00438 | 0.00901 | 0.00233 | 0.00199 | 0.00199 | 0.00353 | 0.00836 | 0.00836 | 0.00199 | 0.00199 | 0.00199 | 0.54409 | 5.9147 | 200.566 | 0.03 | 1721 | 6624 | 7027 | 7455
| 34 | 34 | interior | interior | 26 | 26 | 0.2 | 5000 | 60000 | 13 | 150 | 0 | 80 | 11 | 0.00527 | 0.00438 | 0.00901 | 0.00233 | 0.00199 | 0.00199 | 0.00353 | 0.00836 | 0.00836 | 0.00199 | 0.00199 | 0.00199 | 0.54409 | 5.9147 | 200.566 | 0.035 | 1617 | 5678 | 6023 | 6390
| 34 | 34 | interior | interior | 26 | 26 | 0.2 | 5000 | 60000 | 13 | 150 | 0 | 80 | 11 | 0.00527 | 0.00438 | 0.00901 | 0.00233 | 0.00199 | 0.00199 | 0.00353 | 0.00836 | 0.00836 | 0.00199 | 0.00199 | 0.00199 | 0.54409 | 5.9147 | 200.566 | 0.04 | 1522 | 4968 | 5271 | 5591
| 34 | 34 | interior | interior | 26 | 26 | 0.2 | 5000 | 60000 | 13 | 150 | 0 | 80 | 11 | 0.00527 | 0.00438 | 0.00901 | 0.00233 | 0.00199 | 0.00199 | 0.00353 | 0.00836 | 0.00836 | 0.00199 | 0.00199 | 0.00199 | 0.54409 | 5.9147 | 200.566 | 0.045 | 1434 | 4416 | 4685 | 4970
| 34 | 34 | interior | interior | 26 | 26 | 0.2 | 5000 | 60000 | 13 | 150 | 0 | 80 | 11 | 0.00527 | 0.00438 | 0.00901 | 0.00233 | 0.00199 | 0.00199 | 0.00353 | 0.00836 | 0.00836 | 0.00199 | 0.00199 | 0.00199 | 0.54409 | 5.9147 | 200.566 | 0.05 | 1354 | 3974 | 4216 | 4473
| 34 | 34 | interior | interior | 26 | 26 | 0.2 | 5000 | 60000 | 13 | 150 | 0 | 80 | 11 | 0.00527 | 0.00438 | 0.00901 | 0.00233 | 0.00199 | 0.00199 | 0.00353 | 0.00836 | 0.00836 | 0.00199 | 0.00199 | 0.00199 | 0.54409 | 5.9147 | 200.566 | 0.055 | 1281 | 3613 | 3833 | 4066
| 34 | 34 | interior | interior | 26 | 26 | 0.2 | 5000 | 60000 | 13 | 150 | 0 | 80 | 11 | 0.00527 | 0.00438 | 0.00901 | 0.00233 | 0.00199 | 0.00199 | 0.00353 | 0.00836 | 0.00836 | 0.00199 | 0.00199 | 0.00199 | 0.54409 | 5.9147 | 200.566 | 0.06 | 1214 | 3312 | 3514 | 3728
| 34 | 34 | interior | interior | 26 | 26 | 0.2 | 5000 | 60000 | 13 | 150 | 0 | 80 | 11 | 0.00527 | 0.00438 | 0.00901 | 0.00233 | 0.00199 | 0.00199 | 0.00353 | 0.00836 | 0.00836 | 0.00199 | 0.00199 | 0.00199 | 0.54409 | 5.9147 | 200.566 | 0.065 | 1152 | 3057 | 3243 | 3441
| 34 | 34 | interior | interior | 26 | 26 | 0.2 | 5000 | 60000 | 13 | 150 | 0 | 80 | 11 | 0.00527 | 0.00438 | 0.00901 | 0.00233 | 0.00199 | 0.00199 | 0.00353 | 0.00836 | 0.00836 | 0.00199 | 0.00199 | 0.00199 | 0.54409 | 5.9147 | 200.566 | 0.07 | 1094 | 2839 | 3012 | 3195
| 34 | 34 | interior | interior | 28 | 28 | 0.2 | 5000 | 60000 | 13 | 150 | 0 | 80 | 11 | 0.00521 | 0.00434 | 0.00893 | 0.0023 | 0.00199 | 0.00199 | 0.00348 | 0.00826 | 0.00826 | 0.00199 | 0.00199 | 0.00199 | 0.54761 | 5.9338 | 200.566 | 0.025 | 1829 | 7920 | 8403 | 8917
| 34 | 34 | interior | interior | 28 | 28 | 0.2 | 5000 | 60000 | 13 | 150 | 0 | 80 | 11 | 0.00521 | 0.00434 | 0.00893 | 0.0023 | 0.00199 | 0.00199 | 0.00348 | 0.00826 | 0.00826 | 0.00199 | 0.00199 | 0.00199 | 0.54761 | 5.9338 | 200.566 | 0.03 | 1714 | 6600 | 7003 | 7431
| 34 | 34 | interior | interior | 28 | 28 | 0.2 | 5000 | 60000 | 13 | 150 | 0 | 80 | 11 | 0.00521 | 0.00434 | 0.00893 | 0.0023 | 0.00199 | 0.00199 | 0.00348 | 0.00826 | 0.00826 | 0.00199 | 0.00199 | 0.00199 | 0.54761 | 5.9338 | 200.566 | 0.035 | 1610 | 5657 | 6002 | 6369
| 34 | 34 | interior | interior | 28 | 28 | 0.2 | 5000 | 60000 | 13 | 150 | 0 | 80 | 11 | 0.00521 | 0.00434 | 0.00893 | 0.0023 | 0.00199 | 0.00199 | 0.00348 | 0.00826 | 0.00826 | 0.00199 | 0.00199 | 0.00199 | 0.54761 | 5.9338 | 200.566 | 0.04 | 1515 | 4950 | 5252 | 5573
| 34 | 34 | interior | interior | 28 | 28 | 0.2 | 5000 | 60000 | 13 | 150 | 0 | 80 | 11 | 0.00521 | 0.00434 | 0.00893 | 0.0023 | 0.00199 | 0.00199 | 0.00348 | 0.00826 | 0.00826 | 0.00199 | 0.00199 | 0.00199 | 0.54761 | 5.9338 | 200.566 | 0.045 | 1428 | 4400 | 4669 | 4954
| 34 | 34 | interior | interior | 28 | 28 | 0.2 | 5000 | 60000 | 13 | 150 | 0 | 80 | 11 | 0.00521 | 0.00434 | 0.00893 | 0.0023 | 0.00199 | 0.00199 | 0.00348 | 0.00826 | 0.00826 | 0.00199 | 0.00199 | 0.00199 | 0.54761 | 5.9338 | 200.566 | 0.05 | 1348 | 3960 | 4202 | 4458
| 34 | 34 | interior | interior | 28 | 28 | 0.2 | 5000 | 60000 | 13 | 150 | 0 | 80 | 11 | 0.00521 | 0.00434 | 0.00893 | 0.0023 | 0.00199 | 0.00199 | 0.00348 | 0.00826 | 0.00826 | 0.00199 | 0.00199 | 0.00199 | 0.54761 | 5.9338 | 200.566 | 0.055 | 1275 | 3600 | 3820 | 4053
| 34 | 34 | interior | interior | 28 | 28 | 0.2 | 5000 | 60000 | 13 | 150 | 0 | 80 | 11 | 0.00521 | 0.00434 | 0.00893 | 0.0023 | 0.00199 | 0.00199 | 0.00348 | 0.00826 | 0.00826 | 0.00199 | 0.00199 | 0.00199 | 0.54761 | 5.9338 | 200.566 | 0.06 | 1208 | 3300 | 3501 | 3715
| 34 | 34 | interior | interior | 28 | 28 | 0.2 | 5000 | 60000 | 13 | 150 | 0 | 80 | 11 | 0.00521 | 0.00434 | 0.00893 | 0.0023 | 0.00199 | 0.00199 | 0.00348 | 0.00826 | 0.00826 | 0.00199 | 0.00199 | 0.00199 | 0.54761 | 5.9338 | 200.566 | 0.065 | 1146 | 3046 | 3232 | 3430
| 34 | 34 | interior | interior | 28 | 28 | 0.2 | 5000 | 60000 | 13 | 150 | 0 | 80 | 11 | 0.00521 | 0.00434 | 0.00893 | 0.0023 | 0.00199 | 0.00199 | 0.00348 | 0.00826 | 0.00826 | 0.00199 | 0.00199 | 0.00199 | 0.54761 | 5.9338 | 200.566 | 0.07 | 1089 | 2828 | 3001 | 3185
| 34 | 34 | interior | interior | 30 | 30 | 0.2 | 5000 | 60000 | 13 | 150 | 0 | 80 | 11 | 0.00514 | 0.00429 | 0.00884 | 0.00228 | 0.00199 | 0.00199 | 0.00345 | 0.00817 | 0.00817 | 0.00199 | 0.00199 | 0.00199 | 0.55148 | 5.9547 | 200.566 | 0.025 | 1822 | 7890 | 8374 | 8888
| 34 | 34 | interior | interior | 30 | 30 | 0.2 | 5000 | 60000 | 13 | 150 | 0 | 80 | 11 | 0.00514 | 0.00429 | 0.00884 | 0.00228 | 0.00199 | 0.00199 | 0.00345 | 0.00817 | 0.00817 | 0.00199 | 0.00199 | 0.00199 | 0.55148 | 5.9547 | 200.566 | 0.03 | 1708 | 6575 | 6979 | 7406
| 34 | 34 | interior | interior | 30 | 30 | 0.2 | 5000 | 60000 | 13 | 150 | 0 | 80 | 11 | 0.00514 | 0.00429 | 0.00884 | 0.00228 | 0.00199 | 0.00199 | 0.00345 | 0.00817 | 0.00817 | 0.00199 | 0.00199 | 0.00199 | 0.55148 | 5.9547 | 200.566 | 0.035 | 1604 | 5636 | 5982 | 6348
| 34 | 34 | interior | interior | 30 | 30 | 0.2 | 5000 | 60000 | 13 | 150 | 0 | 80 | 11 | 0.00514 | 0.00429 | 0.00884 | 0.00228 | 0.00199 | 0.00199 | 0.00345 | 0.00817 | 0.00817 | 0.00199 | 0.00199 | 0.00199 | 0.55148 | 5.9547 | 200.566 | 0.04 | 1509 | 4932 | 5234 | 5555
| 34 | 34 | interior | interior | 30 | 30 | 0.2 | 5000 | 60000 | 13 | 150 | 0 | 80 | 11 | 0.00514 | 0.00429 | 0.00884 | 0.00228 | 0.00199 | 0.00199 | 0.00345 | 0.00817 | 0.00817 | 0.00199 | 0.00199 | 0.00199 | 0.55148 | 5.9547 | 200.566 | 0.045 | 1422 | 4384 | 4652 | 4938
| 34 | 34 | interior | interior | 30 | 30 | 0.2 | 5000 | 60000 | 13 | 150 | 0 | 80 | 11 | 0.00514 | 0.00429 | 0.00884 | 0.00228 | 0.00199 | 0.00199 | 0.00345 | 0.00817 | 0.00817 | 0.00199 | 0.00199 | 0.00199 | 0.55148 | 5.9547 | 200.566 | 0.05 | 1342 | 3945 | 4187 | 4444
| 34 | 34 | interior | interior | 30 | 30 | 0.2 | 5000 | 60000 | 13 | 150 | 0 | 80 | 11 | 0.00514 | 0.00429 | 0.00884 | 0.00228 | 0.00199 | 0.00199 | 0.00345 | 0.00817 | 0.00817 | 0.00199 | 0.00199 | 0.00199 | 0.55148 | 5.9547 | 200.566 | 0.055 | 1269 | 3587 | 3806 | 4040
| 34 | 34 | interior | interior | 30 | 30 | 0.2 | 5000 | 60000 | 13 | 150 | 0 | 80 | 11 | 0.00514 | 0.00429 | 0.00884 | 0.00228 | 0.00199 | 0.00199 | 0.00345 | 0.00817 | 0.00817 | 0.00199 | 0.00199 | 0.00199 | 0.55148 | 5.9547 | 200.566 | 0.06 | 1202 | 3288 | 3489 | 3703
| 34 | 34 | interior | interior | 30 | 30 | 0.2 | 5000 | 60000 | 13 | 150 | 0 | 80 | 11 | 0.00514 | 0.00429 | 0.00884 | 0.00228 | 0.00199 | 0.00199 | 0.00345 | 0.00817 | 0.00817 | 0.00199 | 0.00199 | 0.00199 | 0.55148 | 5.9547 | 200.566 | 0.065 | 1140 | 3035 | 3221 | 3418
| 34 | 34 | interior | interior | 30 | 30 | 0.2 | 5000 | 60000 | 13 | 150 | 0 | 80 | 11 | 0.00514 | 0.00429 | 0.00884 | 0.00228 | 0.00199 | 0.00199 | 0.00345 | 0.00817 | 0.00817 | 0.00199 | 0.00199 | 0.00199 | 0.55148 | 5.9547 | 200.566 | 0.07 | 1083 | 2818 | 2991 | 3174
| 34 | 34 | interior | interior | 32 | 32 | 0.2 | 5000 | 60000 | 13 | 150 | 0 | 80 | 11 | 0.0051 | 0.00423 | 0.00873 | 0.00225 | 0.00199 | 0.00199 | 0.00341 | 0.00809 | 0.00809 | 0.00199 | 0.00199 | 0.00199 | 0.55642 | 5.9813 | 200.566 | 0.025 | 1811 | 7847 | 8331 | 8844
| 34 | 34 | interior | interior | 32 | 32 | 0.2 | 5000 | 60000 | 13 | 150 | 0 | 80 | 11 | 0.0051 | 0.00423 | 0.00873 | 0.00225 | 0.00199 | 0.00199 | 0.00341 | 0.00809 | 0.00809 | 0.00199 | 0.00199 | 0.00199 | 0.55642 | 5.9813 | 200.566 | 0.03 | 1698 | 6539 | 6942 | 7370
| 34 | 34 | interior | interior | 32 | 32 | 0.2 | 5000 | 60000 | 13 | 150 | 0 | 80 | 11 | 0.0051 | 0.00423 | 0.00873 | 0.00225 | 0.00199 | 0.00199 | 0.00341 | 0.00809 | 0.00809 | 0.00199 | 0.00199 | 0.00199 | 0.55642 | 5.9813 | 200.566 | 0.035 | 1594 | 5605 | 5950 | 6317
| 34 | 34 | interior | interior | 32 | 32 | 0.2 | 5000 | 60000 | 13 | 150 | 0 | 80 | 11 | 0.0051 | 0.00423 | 0.00873 | 0.00225 | 0.00199 | 0.00199 | 0.00341 | 0.00809 | 0.00809 | 0.00199 | 0.00199 | 0.00199 | 0.55642 | 5.9813 | 200.566 | 0.04 | 1499 | 4904 | 5207 | 5528
| 34 | 34 | interior | interior | 32 | 32 | 0.2 | 5000 | 60000 | 13 | 150 | 0 | 80 | 11 | 0.0051 | 0.00423 | 0.00873 | 0.00225 | 0.00199 | 0.00199 | 0.00341 | 0.00809 | 0.00809 | 0.00199 | 0.00199 | 0.00199 | 0.55642 | 5.9813 | 200.566 | 0.045 | 1412 | 4359 | 4628 | 4913
| 34 | 34 | interior | interior | 32 | 32 | 0.2 | 5000 | 60000 | 13 | 150 | 0 | 80 | 11 | 0.0051 | 0.00423 | 0.00873 | 0.00225 | 0.00199 | 0.00199 | 0.00341 | 0.00809 | 0.00809 | 0.00199 | 0.00199 | 0.00199 | 0.55642 | 5.9813 | 200.566 | 0.05 | 1333 | 3924 | 4165 | 4422
| 34 | 34 | interior | interior | 32 | 32 | 0.2 | 5000 | 60000 | 13 | 150 | 0 | 80 | 11 | 0.0051 | 0.00423 | 0.00873 | 0.00225 | 0.00199 | 0.00199 | 0.00341 | 0.00809 | 0.00809 | 0.00199 | 0.00199 | 0.00199 | 0.55642 | 5.9813 | 200.566 | 0.055 | 1260 | 3567 | 3787 | 4020
| 34 | 34 | interior | interior | 32 | 32 | 0.2 | 5000 | 60000 | 13 | 150 | 0 | 80 | 11 | 0.0051 | 0.00423 | 0.00873 | 0.00225 | 0.00199 | 0.00199 | 0.00341 | 0.00809 | 0.00809 | 0.00199 | 0.00199 | 0.00199 | 0.55642 | 5.9813 | 200.566 | 0.06 | 1193 | 3270 | 3471 | 3685
| 34 | 34 | interior | interior | 32 | 32 | 0.2 | 5000 | 60000 | 13 | 150 | 0 | 80 | 11 | 0.0051 | 0.00423 | 0.00873 | 0.00225 | 0.00199 | 0.00199 | 0.00341 | 0.00809 | 0.00809 | 0.00199 | 0.00199 | 0.00199 | 0.55642 | 5.9813 | 200.566 | 0.065 | 1132 | 3018 | 3204 | 3402
| 34 | 34 | interior | interior | 32 | 32 | 0.2 | 5000 | 60000 | 13 | 150 | 0 | 80 | 11 | 0.0051 | 0.00423 | 0.00873 | 0.00225 | 0.00199 | 0.00199 | 0.00341 | 0.00809 | 0.00809 | 0.00199 | 0.00199 | 0.00199 | 0.55642 | 5.9813 | 200.566 | 0.07 | 1075 | 2803 | 2975 | 3159
| 34 | 34 | interior | interior | 24 | 24 | 0.2 | 5000 | 60000 | 14 | 150 | 0 | 80 | 11 | 0.00471 | 0.00393 | 0.00807 | 0.00209 | 0.00198 | 0.00198 | 0.00317 | 0.00749 | 0.00749 | 0.00198 | 0.00198 | 0.00198 | 0.60713 | 6.1016 | 215.016 | 0.025 | 1652 | 7024 | 7613 | 8092
| 34 | 34 | interior | interior | 24 | 24 | 0.2 | 5000 | 60000 | 14 | 150 | 0 | 80 | 11 | 0.00471 | 0.00393 | 0.00807 | 0.00209 | 0.00198 | 0.00198 | 0.00317 | 0.00749 | 0.00749 | 0.00198 | 0.00198 | 0.00198 | 0.60713 | 6.1016 | 215.016 | 0.03 | 1547 | 5863 | 6344 | 6743
| 34 | 34 | interior | interior | 24 | 24 | 0.2 | 5000 | 60000 | 14 | 150 | 0 | 80 | 11 | 0.00471 | 0.00393 | 0.00807 | 0.00209 | 0.00198 | 0.00198 | 0.00317 | 0.00749 | 0.00749 | 0.00198 | 0.00198 | 0.00198 | 0.60713 | 6.1016 | 215.016 | 0.035 | 1451 | 5032 | 5438 | 5780
| 34 | 34 | interior | interior | 24 | 24 | 0.2 | 5000 | 60000 | 14 | 150 | 0 | 80 | 11 | 0.00471 | 0.00393 | 0.00807 | 0.00209 | 0.00198 | 0.00198 | 0.00317 | 0.00749 | 0.00749 | 0.00198 | 0.00198 | 0.00198 | 0.60713 | 6.1016 | 215.016 | 0.04 | 1363 | 4408 | 4758 | 5058
| 34 | 34 | interior | interior | 24 | 24 | 0.2 | 5000 | 60000 | 14 | 150 | 0 | 80 | 11 | 0.00471 | 0.00393 | 0.00807 | 0.00209 | 0.00198 | 0.00198 | 0.00317 | 0.00749 | 0.00749 | 0.00198 | 0.00198 | 0.00198 | 0.60713 | 6.1016 | 215.016 | 0.045 | 1283 | 3923 | 4230 | 4496
| 34 | 34 | interior | interior | 24 | 24 | 0.2 | 5000 | 60000 | 14 | 150 | 0 | 80 | 11 | 0.00471 | 0.00393 | 0.00807 | 0.00209 | 0.00198 | 0.00198 | 0.00317 | 0.00749 | 0.00749 | 0.00198 | 0.00198 | 0.00198 | 0.60713 | 6.1016 | 215.016 | 0.05 | 1210 | 3533 | 3807 | 4046
| 34 | 34 | interior | interior | 24 | 24 | 0.2 | 5000 | 60000 | 14 | 150 | 0 | 80 | 11 | 0.00471 | 0.00393 | 0.00807 | 0.00209 | 0.00198 | 0.00198 | 0.00317 | 0.00749 | 0.00749 | 0.00198 | 0.00198 | 0.00198 | 0.60713 | 6.1016 | 215.016 | 0.055 | 1143 | 3215 | 3461 | 3678
| 34 | 34 | interior | interior | 24 | 24 | 0.2 | 5000 | 60000 | 14 | 150 | 0 | 80 | 11 | 0.00471 | 0.00393 | 0.00807 | 0.00209 | 0.00198 | 0.00198 | 0.00317 | 0.00749 | 0.00749 | 0.00198 | 0.00198 | 0.00198 | 0.60713 | 6.1016 | 215.016 | 0.06 | 1082 | 2948 | 3172 | 3372
| 34 | 34 | interior | interior | 24 | 24 | 0.2 | 5000 | 60000 | 14 | 150 | 0 | 80 | 11 | 0.00471 | 0.00393 | 0.00807 | 0.00209 | 0.00198 | 0.00198 | 0.00317 | 0.00749 | 0.00749 | 0.00198 | 0.00198 | 0.00198 | 0.60713 | 6.1016 | 215.016 | 0.065 | 1025 | 2723 | 2928 | 3112
| 34 | 34 | interior | interior | 24 | 24 | 0.2 | 5000 | 60000 | 14 | 150 | 0 | 80 | 11 | 0.00471 | 0.00393 | 0.00807 | 0.00209 | 0.00198 | 0.00198 | 0.00317 | 0.00749 | 0.00749 | 0.00198 | 0.00198 | 0.00198 | 0.60713 | 6.1016 | 215.016 | 0.07 | 973 | 2530 | 2719 | 2890
| 34 | 34 | interior | interior | 26 | 26 | 0.2 | 5000 | 60000 | 14 | 150 | 0 | 80 | 11 | 0.00466 | 0.00388 | 0.00798 | 0.00206 | 0.00198 | 0.00198 | 0.00312 | 0.00741 | 0.00741 | 0.00198 | 0.00198 | 0.00198 | 0.62749 | 6.856 | 215.016 | 0.025 | 1443 | 4966 | 6704 | 7181
| 34 | 34 | interior | interior | 26 | 26 | 0.2 | 5000 | 60000 | 14 | 150 | 0 | 80 | 11 | 0.00466 | 0.00388 | 0.00798 | 0.00206 | 0.00198 | 0.00198 | 0.00312 | 0.00741 | 0.00741 | 0.00198 | 0.00198 | 0.00198 | 0.62749 | 6.856 | 215.016 | 0.03 | 1342 | 4220 | 5587 | 5984
| 34 | 34 | interior | interior | 26 | 26 | 0.2 | 5000 | 60000 | 14 | 150 | 0 | 80 | 11 | 0.00466 | 0.00388 | 0.00798 | 0.00206 | 0.00198 | 0.00198 | 0.00312 | 0.00741 | 0.00741 | 0.00198 | 0.00198 | 0.00198 | 0.62749 | 6.856 | 215.016 | 0.035 | 1251 | 3677 | 4789 | 5129
| 34 | 34 | interior | interior | 26 | 26 | 0.2 | 5000 | 60000 | 14 | 150 | 0 | 80 | 11 | 0.00466 | 0.00388 | 0.00798 | 0.00206 | 0.00198 | 0.00198 | 0.00312 | 0.00741 | 0.00741 | 0.00198 | 0.00198 | 0.00198 | 0.62749 | 6.856 | 215.016 | 0.04 | 1168 | 3262 | 4190 | 4488
| 34 | 34 | interior | interior | 26 | 26 | 0.2 | 5000 | 60000 | 14 | 150 | 0 | 80 | 11 | 0.00466 | 0.00388 | 0.00798 | 0.00206 | 0.00198 | 0.00198 | 0.00312 | 0.00741 | 0.00741 | 0.00198 | 0.00198 | 0.00198 | 0.62749 | 6.856 | 215.016 | 0.045 | 1094 | 2934 | 3725 | 3989
| 34 | 34 | interior | interior | 26 | 26 | 0.2 | 5000 | 60000 | 14 | 150 | 0 | 80 | 11 | 0.00466 | 0.00388 | 0.00798 | 0.00206 | 0.00198 | 0.00198 | 0.00312 | 0.00741 | 0.00741 | 0.00198 | 0.00198 | 0.00198 | 0.62749 | 6.856 | 215.016 | 0.05 | 1026 | 2667 | 3352 | 3590
| 34 | 34 | interior | interior | 26 | 26 | 0.2 | 5000 | 60000 | 14 | 150 | 0 | 80 | 11 | 0.00466 | 0.00388 | 0.00798 | 0.00206 | 0.00198 | 0.00198 | 0.00312 | 0.00741 | 0.00741 | 0.00198 | 0.00198 | 0.00198 | 0.62749 | 6.856 | 215.016 | 0.055 | 965 | 2445 | 3047 | 3264
| 34 | 34 | interior | interior | 26 | 26 | 0.2 | 5000 | 60000 | 14 | 150 | 0 | 80 | 11 | 0.00466 | 0.00388 | 0.00798 | 0.00206 | 0.00198 | 0.00198 | 0.00312 | 0.00741 | 0.00741 | 0.00198 | 0.00198 | 0.00198 | 0.62749 | 6.856 | 215.016 | 0.06 | 910 | 2257 | 2794 | 2992
| 34 | 34 | interior | interior | 26 | 26 | 0.2 | 5000 | 60000 | 14 | 150 | 0 | 80 | 11 | 0.00466 | 0.00388 | 0.00798 | 0.00206 | 0.00198 | 0.00198 | 0.00312 | 0.00741 | 0.00741 | 0.00198 | 0.00198 | 0.00198 | 0.62749 | 6.856 | 215.016 | 0.065 | 859 | 2096 | 2579 | 2762
| 34 | 34 | interior | interior | 26 | 26 | 0.2 | 5000 | 60000 | 14 | 150 | 0 | 80 | 11 | 0.00466 | 0.00388 | 0.00798 | 0.00206 | 0.00198 | 0.00198 | 0.00312 | 0.00741 | 0.00741 | 0.00198 | 0.00198 | 0.00198 | 0.62749 | 6.856 | 215.016 | 0.07 | 812 | 1956 | 2394 | 2564
| 34 | 34 | interior | interior | 28 | 28 | 0.2 | 5000 | 60000 | 14 | 150 | 0 | 80 | 11 | 0.00462 | 0.00384 | 0.00791 | 0.00204 | 0.00198 | 0.00198 | 0.00309 | 0.00732 | 0.00732 | 0.00198 | 0.00198 | 0.00198 | 0.6561 | 7.0105 | 215.016 | 0.025 | 1407 | 4559 | 6532 | 7019
| 34 | 34 | interior | interior | 28 | 28 | 0.2 | 5000 | 60000 | 14 | 150 | 0 | 80 | 11 | 0.00462 | 0.00384 | 0.00791 | 0.00204 | 0.00198 | 0.00198 | 0.00309 | 0.00732 | 0.00732 | 0.00198 | 0.00198 | 0.00198 | 0.6561 | 7.0105 | 215.016 | 0.03 | 1307 | 3896 | 5445 | 5849
| 34 | 34 | interior | interior | 28 | 28 | 0.2 | 5000 | 60000 | 14 | 150 | 0 | 80 | 11 | 0.00462 | 0.00384 | 0.00791 | 0.00204 | 0.00198 | 0.00198 | 0.00309 | 0.00732 | 0.00732 | 0.00198 | 0.00198 | 0.00198 | 0.6561 | 7.0105 | 215.016 | 0.035 | 1216 | 3409 | 4667 | 5013
| 34 | 34 | interior | interior | 28 | 28 | 0.2 | 5000 | 60000 | 14 | 150 | 0 | 80 | 11 | 0.00462 | 0.00384 | 0.00791 | 0.00204 | 0.00198 | 0.00198 | 0.00309 | 0.00732 | 0.00732 | 0.00198 | 0.00198 | 0.00198 | 0.6561 | 7.0105 | 215.016 | 0.04 | 1135 | 3036 | 4084 | 4387
| 34 | 34 | interior | interior | 28 | 28 | 0.2 | 5000 | 60000 | 14 | 150 | 0 | 80 | 11 | 0.00462 | 0.00384 | 0.00791 | 0.00204 | 0.00198 | 0.00198 | 0.00309 | 0.00732 | 0.00732 | 0.00198 | 0.00198 | 0.00198 | 0.6561 | 7.0105 | 215.016 | 0.045 | 1062 | 2739 | 3631 | 3899
| 34 | 34 | interior | interior | 28 | 28 | 0.2 | 5000 | 60000 | 14 | 150 | 0 | 80 | 11 | 0.00462 | 0.00384 | 0.00791 | 0.00204 | 0.00198 | 0.00198 | 0.00309 | 0.00732 | 0.00732 | 0.00198 | 0.00198 | 0.00198 | 0.6561 | 7.0105 | 215.016 | 0.05 | 995 | 2496 | 3268 | 3509
| 34 | 34 | interior | interior | 28 | 28 | 0.2 | 5000 | 60000 | 14 | 150 | 0 | 80 | 11 | 0.00462 | 0.00384 | 0.00791 | 0.00204 | 0.00198 | 0.00198 | 0.00309 | 0.00732 | 0.00732 | 0.00198 | 0.00198 | 0.00198 | 0.6561 | 7.0105 | 215.016 | 0.055 | 935 | 2293 | 2971 | 3190
| 34 | 34 | interior | interior | 28 | 28 | 0.2 | 5000 | 60000 | 14 | 150 | 0 | 80 | 11 | 0.00462 | 0.00384 | 0.00791 | 0.00204 | 0.00198 | 0.00198 | 0.00309 | 0.00732 | 0.00732 | 0.00198 | 0.00198 | 0.00198 | 0.6561 | 7.0105 | 215.016 | 0.06 | 880 | 2120 | 2724 | 2924
| 34 | 34 | interior | interior | 28 | 28 | 0.2 | 5000 | 60000 | 14 | 150 | 0 | 80 | 11 | 0.00462 | 0.00384 | 0.00791 | 0.00204 | 0.00198 | 0.00198 | 0.00309 | 0.00732 | 0.00732 | 0.00198 | 0.00198 | 0.00198 | 0.6561 | 7.0105 | 215.016 | 0.065 | 831 | 1972 | 2515 | 2699
| 34 | 34 | interior | interior | 28 | 28 | 0.2 | 5000 | 60000 | 14 | 150 | 0 | 80 | 11 | 0.00462 | 0.00384 | 0.00791 | 0.00204 | 0.00198 | 0.00198 | 0.00309 | 0.00732 | 0.00732 | 0.00198 | 0.00198 | 0.00198 | 0.6561 | 7.0105 | 215.016 | 0.07 | 785 | 1843 | 2336 | 2507
| 34 | 34 | interior | interior | 30 | 30 | 0.2 | 5000 | 60000 | 14 | 150 | 0 | 80 | 11 | 0.00458 | 0.0038 | 0.00782 | 0.00202 | 0.00198 | 0.00198 | 0.00306 | 0.00725 | 0.00725 | 0.00198 | 0.00198 | 0.00198 | 0.65762 | 7.0187 | 215.016 | 0.025 | 1405 | 4532 | 6510 | 7008
| 34 | 34 | interior | interior | 30 | 30 | 0.2 | 5000 | 60000 | 14 | 150 | 0 | 80 | 11 | 0.00458 | 0.0038 | 0.00782 | 0.00202 | 0.00198 | 0.00198 | 0.00306 | 0.00725 | 0.00725 | 0.00198 | 0.00198 | 0.00198 | 0.65762 | 7.0187 | 215.016 | 0.03 | 1304 | 3874 | 5427 | 5840
| 34 | 34 | interior | interior | 30 | 30 | 0.2 | 5000 | 60000 | 14 | 150 | 0 | 80 | 11 | 0.00458 | 0.0038 | 0.00782 | 0.00202 | 0.00198 | 0.00198 | 0.00306 | 0.00725 | 0.00725 | 0.00198 | 0.00198 | 0.00198 | 0.65762 | 7.0187 | 215.016 | 0.035 | 1214 | 3391 | 4653 | 5006
| 34 | 34 | interior | interior | 30 | 30 | 0.2 | 5000 | 60000 | 14 | 150 | 0 | 80 | 11 | 0.00458 | 0.0038 | 0.00782 | 0.00202 | 0.00198 | 0.00198 | 0.00306 | 0.00725 | 0.00725 | 0.00198 | 0.00198 | 0.00198 | 0.65762 | 7.0187 | 215.016 | 0.04 | 1133 | 3021 | 4073 | 4380
| 34 | 34 | interior | interior | 30 | 30 | 0.2 | 5000 | 60000 | 14 | 150 | 0 | 80 | 11 | 0.00458 | 0.0038 | 0.00782 | 0.00202 | 0.00198 | 0.00198 | 0.00306 | 0.00725 | 0.00725 | 0.00198 | 0.00198 | 0.00198 | 0.65762 | 7.0187 | 215.016 | 0.045 | 1059 | 2726 | 3621 | 3893
| 34 | 34 | interior | interior | 30 | 30 | 0.2 | 5000 | 60000 | 14 | 150 | 0 | 80 | 11 | 0.00458 | 0.0038 | 0.00782 | 0.00202 | 0.00198 | 0.00198 | 0.00306 | 0.00725 | 0.00725 | 0.00198 | 0.00198 | 0.00198 | 0.65762 | 7.0187 | 215.016 | 0.05 | 993 | 2484 | 3260 | 3504
| 34 | 34 | interior | interior | 30 | 30 | 0.2 | 5000 | 60000 | 14 | 150 | 0 | 80 | 11 | 0.00458 | 0.0038 | 0.00782 | 0.00202 | 0.00198 | 0.00198 | 0.00306 | 0.00725 | 0.00725 | 0.00198 | 0.00198 | 0.00198 | 0.65762 | 7.0187 | 215.016 | 0.055 | 933 | 2283 | 2964 | 3185
| 34 | 34 | interior | interior | 30 | 30 | 0.2 | 5000 | 60000 | 14 | 150 | 0 | 80 | 11 | 0.00458 | 0.0038 | 0.00782 | 0.00202 | 0.00198 | 0.00198 | 0.00306 | 0.00725 | 0.00725 | 0.00198 | 0.00198 | 0.00198 | 0.65762 | 7.0187 | 215.016 | 0.06 | 878 | 2111 | 2718 | 2920
| 34 | 34 | interior | interior | 30 | 30 | 0.2 | 5000 | 60000 | 14 | 150 | 0 | 80 | 11 | 0.00458 | 0.0038 | 0.00782 | 0.00202 | 0.00198 | 0.00198 | 0.00306 | 0.00725 | 0.00725 | 0.00198 | 0.00198 | 0.00198 | 0.65762 | 7.0187 | 215.016 | 0.065 | 829 | 1964 | 2509 | 2695
| 34 | 34 | interior | interior | 30 | 30 | 0.2 | 5000 | 60000 | 14 | 150 | 0 | 80 | 11 | 0.00458 | 0.0038 | 0.00782 | 0.00202 | 0.00198 | 0.00198 | 0.00306 | 0.00725 | 0.00725 | 0.00198 | 0.00198 | 0.00198 | 0.65762 | 7.0187 | 215.016 | 0.07 | 784 | 1835 | 2330 | 2503
| 34 | 34 | interior | interior | 32 | 32 | 0.2 | 5000 | 60000 | 14 | 150 | 0 | 80 | 11 | 0.00451 | 0.00377 | 0.00774 | 0.002 | 0.00198 | 0.00198 | 0.00303 | 0.00717 | 0.00717 | 0.00198 | 0.00198 | 0.00198 | 0.65913 | 7.0267 | 215.016 | 0.025 | 1402 | 4505 | 6488 | 6997
| 34 | 34 | interior | interior | 32 | 32 | 0.2 | 5000 | 60000 | 14 | 150 | 0 | 80 | 11 | 0.00451 | 0.00377 | 0.00774 | 0.002 | 0.00198 | 0.00198 | 0.00303 | 0.00717 | 0.00717 | 0.00198 | 0.00198 | 0.00198 | 0.65913 | 7.0267 | 215.016 | 0.03 | 1302 | 3853 | 5410 | 5831
| 34 | 34 | interior | interior | 32 | 32 | 0.2 | 5000 | 60000 | 14 | 150 | 0 | 80 | 11 | 0.00451 | 0.00377 | 0.00774 | 0.002 | 0.00198 | 0.00198 | 0.00303 | 0.00717 | 0.00717 | 0.00198 | 0.00198 | 0.00198 | 0.65913 | 7.0267 | 215.016 | 0.035 | 1212 | 3374 | 4639 | 4998
| 34 | 34 | interior | interior | 32 | 32 | 0.2 | 5000 | 60000 | 14 | 150 | 0 | 80 | 11 | 0.00451 | 0.00377 | 0.00774 | 0.002 | 0.00198 | 0.00198 | 0.00303 | 0.00717 | 0.00717 | 0.00198 | 0.00198 | 0.00198 | 0.65913 | 7.0267 | 215.016 | 0.04 | 1131 | 3006 | 4061 | 4373
| 34 | 34 | interior | interior | 32 | 32 | 0.2 | 5000 | 60000 | 14 | 150 | 0 | 80 | 11 | 0.00451 | 0.00377 | 0.00774 | 0.002 | 0.00198 | 0.00198 | 0.00303 | 0.00717 | 0.00717 | 0.00198 | 0.00198 | 0.00198 | 0.65913 | 7.0267 | 215.016 | 0.045 | 1057 | 2713 | 3611 | 3887
| 34 | 34 | interior | interior | 32 | 32 | 0.2 | 5000 | 60000 | 14 | 150 | 0 | 80 | 11 | 0.00451 | 0.00377 | 0.00774 | 0.002 | 0.00198 | 0.00198 | 0.00303 | 0.00717 | 0.00717 | 0.00198 | 0.00198 | 0.00198 | 0.65913 | 7.0267 | 215.016 | 0.05 | 991 | 2473 | 3251 | 3499
| 34 | 34 | interior | interior | 32 | 32 | 0.2 | 5000 | 60000 | 14 | 150 | 0 | 80 | 11 | 0.00451 | 0.00377 | 0.00774 | 0.002 | 0.00198 | 0.00198 | 0.00303 | 0.00717 | 0.00717 | 0.00198 | 0.00198 | 0.00198 | 0.65913 | 7.0267 | 215.016 | 0.055 | 931 | 2273 | 2956 | 3181
| 34 | 34 | interior | interior | 32 | 32 | 0.2 | 5000 | 60000 | 14 | 150 | 0 | 80 | 11 | 0.00451 | 0.00377 | 0.00774 | 0.002 | 0.00198 | 0.00198 | 0.00303 | 0.00717 | 0.00717 | 0.00198 | 0.00198 | 0.00198 | 0.65913 | 7.0267 | 215.016 | 0.06 | 877 | 2102 | 2711 | 2916
| 34 | 34 | interior | interior | 32 | 32 | 0.2 | 5000 | 60000 | 14 | 150 | 0 | 80 | 11 | 0.00451 | 0.00377 | 0.00774 | 0.002 | 0.00198 | 0.00198 | 0.00303 | 0.00717 | 0.00717 | 0.00198 | 0.00198 | 0.00198 | 0.65913 | 7.0267 | 215.016 | 0.065 | 827 | 1956 | 2503 | 2691
| 34 | 34 | interior | interior | 32 | 32 | 0.2 | 5000 | 60000 | 14 | 150 | 0 | 80 | 11 | 0.00451 | 0.00377 | 0.00774 | 0.002 | 0.00198 | 0.00198 | 0.00303 | 0.00717 | 0.00717 | 0.00198 | 0.00198 | 0.00198 | 0.65913 | 7.0267 | 215.016 | 0.07 | 782 | 1828 | 2325 | 2499
| 34 | 34 | interior | interior | 24 | 24 | 0.2 | 5000 | 60000 | 15 | 150 | 0 | 80 | 11 | 0.00423 | 0.00353 | 0.00723 | 0.00196 | 0.00196 | 0.00196 | 0.00294 | 0.00669 | 0.00669 | 0.00196 | 0.00196 | 0.00196 | 0.66967 | 6.8794 | 229.466 | 0.025 | 1348 | 4601 | 6260 | 6706
| 34 | 34 | interior | interior | 24 | 24 | 0.2 | 5000 | 60000 | 15 | 150 | 0 | 80 | 11 | 0.00423 | 0.00353 | 0.00723 | 0.00196 | 0.00196 | 0.00196 | 0.00294 | 0.00669 | 0.00669 | 0.00196 | 0.00196 | 0.00196 | 0.66967 | 6.8794 | 229.466 | 0.03 | 1253 | 3913 | 5217 | 5589
| 34 | 34 | interior | interior | 24 | 24 | 0.2 | 5000 | 60000 | 15 | 150 | 0 | 80 | 11 | 0.00423 | 0.00353 | 0.00723 | 0.00196 | 0.00196 | 0.00196 | 0.00294 | 0.00669 | 0.00669 | 0.00196 | 0.00196 | 0.00196 | 0.66967 | 6.8794 | 229.466 | 0.035 | 1167 | 3411 | 4472 | 4790
| 34 | 34 | interior | interior | 24 | 24 | 0.2 | 5000 | 60000 | 15 | 150 | 0 | 80 | 11 | 0.00423 | 0.00353 | 0.00723 | 0.00196 | 0.00196 | 0.00196 | 0.00294 | 0.00669 | 0.00669 | 0.00196 | 0.00196 | 0.00196 | 0.66967 | 6.8794 | 229.466 | 0.04 | 1090 | 3028 | 3913 | 4191
| 34 | 34 | interior | interior | 24 | 24 | 0.2 | 5000 | 60000 | 15 | 150 | 0 | 80 | 11 | 0.00423 | 0.00353 | 0.00723 | 0.00196 | 0.00196 | 0.00196 | 0.00294 | 0.00669 | 0.00669 | 0.00196 | 0.00196 | 0.00196 | 0.66967 | 6.8794 | 229.466 | 0.045 | 1021 | 2724 | 3478 | 3726
| 34 | 34 | interior | interior | 24 | 24 | 0.2 | 5000 | 60000 | 15 | 150 | 0 | 80 | 11 | 0.00423 | 0.00353 | 0.00723 | 0.00196 | 0.00196 | 0.00196 | 0.00294 | 0.00669 | 0.00669 | 0.00196 | 0.00196 | 0.00196 | 0.66967 | 6.8794 | 229.466 | 0.05 | 958 | 2477 | 3130 | 3353
| 34 | 34 | interior | interior | 24 | 24 | 0.2 | 5000 | 60000 | 15 | 150 | 0 | 80 | 11 | 0.00423 | 0.00353 | 0.00723 | 0.00196 | 0.00196 | 0.00196 | 0.00294 | 0.00669 | 0.00669 | 0.00196 | 0.00196 | 0.00196 | 0.66967 | 6.8794 | 229.466 | 0.055 | 900 | 2271 | 2846 | 3048
| 34 | 34 | interior | interior | 24 | 24 | 0.2 | 5000 | 60000 | 15 | 150 | 0 | 80 | 11 | 0.00423 | 0.00353 | 0.00723 | 0.00196 | 0.00196 | 0.00196 | 0.00294 | 0.00669 | 0.00669 | 0.00196 | 0.00196 | 0.00196 | 0.66967 | 6.8794 | 229.466 | 0.06 | 848 | 2097 | 2609 | 2794
| 34 | 34 | interior | interior | 24 | 24 | 0.2 | 5000 | 60000 | 15 | 150 | 0 | 80 | 11 | 0.00423 | 0.00353 | 0.00723 | 0.00196 | 0.00196 | 0.00196 | 0.00294 | 0.00669 | 0.00669 | 0.00196 | 0.00196 | 0.00196 | 0.66967 | 6.8794 | 229.466 | 0.065 | 801 | 1948 | 2408 | 2579
| 34 | 34 | interior | interior | 24 | 24 | 0.2 | 5000 | 60000 | 15 | 150 | 0 | 80 | 11 | 0.00423 | 0.00353 | 0.00723 | 0.00196 | 0.00196 | 0.00196 | 0.00294 | 0.00669 | 0.00669 | 0.00196 | 0.00196 | 0.00196 | 0.66967 | 6.8794 | 229.466 | 0.07 | 758 | 1819 | 2236 | 2395
| 34 | 34 | interior | interior | 26 | 26 | 0.2 | 5000 | 60000 | 15 | 150 | 0 | 80 | 11 | 0.00418 | 0.00348 | 0.00715 | 0.00196 | 0.00196 | 0.00196 | 0.00294 | 0.00661 | 0.00661 | 0.00196 | 0.00196 | 0.00196 | 0.67244 | 7.6193 | 229.466 | 0.025 | 1194 | 2723 | 4853 | 6006
| 34 | 34 | interior | interior | 26 | 26 | 0.2 | 5000 | 60000 | 15 | 150 | 0 | 80 | 11 | 0.00418 | 0.00348 | 0.00715 | 0.00196 | 0.00196 | 0.00196 | 0.00294 | 0.00661 | 0.00661 | 0.00196 | 0.00196 | 0.00196 | 0.67244 | 7.6193 | 229.466 | 0.03 | 1103 | 2414 | 4108 | 5005
| 34 | 34 | interior | interior | 26 | 26 | 0.2 | 5000 | 60000 | 15 | 150 | 0 | 80 | 11 | 0.00418 | 0.00348 | 0.00715 | 0.00196 | 0.00196 | 0.00196 | 0.00294 | 0.00661 | 0.00661 | 0.00196 | 0.00196 | 0.00196 | 0.67244 | 7.6193 | 229.466 | 0.035 | 1022 | 2175 | 3568 | 4290
| 34 | 34 | interior | interior | 26 | 26 | 0.2 | 5000 | 60000 | 15 | 150 | 0 | 80 | 11 | 0.00418 | 0.00348 | 0.00715 | 0.00196 | 0.00196 | 0.00196 | 0.00294 | 0.00661 | 0.00661 | 0.00196 | 0.00196 | 0.00196 | 0.67244 | 7.6193 | 229.466 | 0.04 | 949 | 1983 | 3156 | 3754
| 34 | 34 | interior | interior | 26 | 26 | 0.2 | 5000 | 60000 | 15 | 150 | 0 | 80 | 11 | 0.00418 | 0.00348 | 0.00715 | 0.00196 | 0.00196 | 0.00196 | 0.00294 | 0.00661 | 0.00661 | 0.00196 | 0.00196 | 0.00196 | 0.67244 | 7.6193 | 229.466 | 0.045 | 884 | 1822 | 2833 | 3337
| 34 | 34 | interior | interior | 26 | 26 | 0.2 | 5000 | 60000 | 15 | 150 | 0 | 80 | 11 | 0.00418 | 0.00348 | 0.00715 | 0.00196 | 0.00196 | 0.00196 | 0.00294 | 0.00661 | 0.00661 | 0.00196 | 0.00196 | 0.00196 | 0.67244 | 7.6193 | 229.466 | 0.05 | 826 | 1687 | 2570 | 3003
| 34 | 34 | interior | interior | 26 | 26 | 0.2 | 5000 | 60000 | 15 | 150 | 0 | 80 | 11 | 0.00418 | 0.00348 | 0.00715 | 0.00196 | 0.00196 | 0.00196 | 0.00294 | 0.00661 | 0.00661 | 0.00196 | 0.00196 | 0.00196 | 0.67244 | 7.6193 | 229.466 | 0.055 | 773 | 1569 | 2353 | 2730
| 34 | 34 | interior | interior | 26 | 26 | 0.2 | 5000 | 60000 | 15 | 150 | 0 | 80 | 11 | 0.00418 | 0.00348 | 0.00715 | 0.00196 | 0.00196 | 0.00196 | 0.00294 | 0.00661 | 0.00661 | 0.00196 | 0.00196 | 0.00196 | 0.67244 | 7.6193 | 229.466 | 0.06 | 726 | 1467 | 2169 | 2503
| 34 | 34 | interior | interior | 26 | 26 | 0.2 | 5000 | 60000 | 15 | 150 | 0 | 80 | 11 | 0.00418 | 0.00348 | 0.00715 | 0.00196 | 0.00196 | 0.00196 | 0.00294 | 0.00661 | 0.00661 | 0.00196 | 0.00196 | 0.00196 | 0.67244 | 7.6193 | 229.466 | 0.065 | 683 | 1376 | 2012 | 2310
| 34 | 34 | interior | interior | 26 | 26 | 0.2 | 5000 | 60000 | 15 | 150 | 0 | 80 | 11 | 0.00418 | 0.00348 | 0.00715 | 0.00196 | 0.00196 | 0.00196 | 0.00294 | 0.00661 | 0.00661 | 0.00196 | 0.00196 | 0.00196 | 0.67244 | 7.6193 | 229.466 | 0.07 | 644 | 1296 | 1877 | 2145
| 34 | 34 | interior | interior | 28 | 28 | 0.2 | 5000 | 60000 | 15 | 150 | 0 | 80 | 11 | 0.00414 | 0.00345 | 0.00708 | 0.00196 | 0.00196 | 0.00196 | 0.00294 | 0.00656 | 0.00656 | 0.00196 | 0.00196 | 0.00196 | 0.67578 | 7.6382 | 229.466 | 0.025 | 1190 | 2673 | 4812 | 5989
| 34 | 34 | interior | interior | 28 | 28 | 0.2 | 5000 | 60000 | 15 | 150 | 0 | 80 | 11 | 0.00414 | 0.00345 | 0.00708 | 0.00196 | 0.00196 | 0.00196 | 0.00294 | 0.00656 | 0.00656 | 0.00196 | 0.00196 | 0.00196 | 0.67578 | 7.6382 | 229.466 | 0.03 | 1099 | 2374 | 4075 | 4991
| 34 | 34 | interior | interior | 28 | 28 | 0.2 | 5000 | 60000 | 15 | 150 | 0 | 80 | 11 | 0.00414 | 0.00345 | 0.00708 | 0.00196 | 0.00196 | 0.00196 | 0.00294 | 0.00656 | 0.00656 | 0.00196 | 0.00196 | 0.00196 | 0.67578 | 7.6382 | 229.466 | 0.035 | 1018 | 2141 | 3542 | 4278
| 34 | 34 | interior | interior | 28 | 28 | 0.2 | 5000 | 60000 | 15 | 150 | 0 | 80 | 11 | 0.00414 | 0.00345 | 0.00708 | 0.00196 | 0.00196 | 0.00196 | 0.00294 | 0.00656 | 0.00656 | 0.00196 | 0.00196 | 0.00196 | 0.67578 | 7.6382 | 229.466 | 0.04 | 946 | 1955 | 3134 | 3743
| 34 | 34 | interior | interior | 28 | 28 | 0.2 | 5000 | 60000 | 15 | 150 | 0 | 80 | 11 | 0.00414 | 0.00345 | 0.00708 | 0.00196 | 0.00196 | 0.00196 | 0.00294 | 0.00656 | 0.00656 | 0.00196 | 0.00196 | 0.00196 | 0.67578 | 7.6382 | 229.466 | 0.045 | 881 | 1798 | 2814 | 3327
| 34 | 34 | interior | interior | 28 | 28 | 0.2 | 5000 | 60000 | 15 | 150 | 0 | 80 | 11 | 0.00414 | 0.00345 | 0.00708 | 0.00196 | 0.00196 | 0.00196 | 0.00294 | 0.00656 | 0.00656 | 0.00196 | 0.00196 | 0.00196 | 0.67578 | 7.6382 | 229.466 | 0.05 | 823 | 1665 | 2554 | 2994
| 34 | 34 | interior | interior | 28 | 28 | 0.2 | 5000 | 60000 | 15 | 150 | 0 | 80 | 11 | 0.00414 | 0.00345 | 0.00708 | 0.00196 | 0.00196 | 0.00196 | 0.00294 | 0.00656 | 0.00656 | 0.00196 | 0.00196 | 0.00196 | 0.67578 | 7.6382 | 229.466 | 0.055 | 770 | 1550 | 2339 | 2722
| 34 | 34 | interior | interior | 28 | 28 | 0.2 | 5000 | 60000 | 15 | 150 | 0 | 80 | 11 | 0.00414 | 0.00345 | 0.00708 | 0.00196 | 0.00196 | 0.00196 | 0.00294 | 0.00656 | 0.00656 | 0.00196 | 0.00196 | 0.00196 | 0.67578 | 7.6382 | 229.466 | 0.06 | 723 | 1450 | 2156 | 2495
| 34 | 34 | interior | interior | 28 | 28 | 0.2 | 5000 | 60000 | 15 | 150 | 0 | 80 | 11 | 0.00414 | 0.00345 | 0.00708 | 0.00196 | 0.00196 | 0.00196 | 0.00294 | 0.00656 | 0.00656 | 0.00196 | 0.00196 | 0.00196 | 0.67578 | 7.6382 | 229.466 | 0.065 | 680 | 1360 | 2001 | 2303
| 34 | 34 | interior | interior | 28 | 28 | 0.2 | 5000 | 60000 | 15 | 150 | 0 | 80 | 11 | 0.00414 | 0.00345 | 0.00708 | 0.00196 | 0.00196 | 0.00196 | 0.00294 | 0.00656 | 0.00656 | 0.00196 | 0.00196 | 0.00196 | 0.67578 | 7.6382 | 229.466 | 0.07 | 642 | 1282 | 1867 | 2139
| 34 | 34 | interior | interior | 30 | 30 | 0.2 | 5000 | 60000 | 15 | 150 | 0 | 80 | 11 | 0.0041 | 0.00341 | 0.00699 | 0.00196 | 0.00196 | 0.00196 | 0.00294 | 0.00648 | 0.00648 | 0.00196 | 0.00196 | 0.00196 | 0.67947 | 7.659 | 229.466 | 0.025 | 1186 | 2622 | 4770 | 5971
| 34 | 34 | interior | interior | 30 | 30 | 0.2 | 5000 | 60000 | 15 | 150 | 0 | 80 | 11 | 0.0041 | 0.00341 | 0.00699 | 0.00196 | 0.00196 | 0.00196 | 0.00294 | 0.00648 | 0.00648 | 0.00196 | 0.00196 | 0.00196 | 0.67947 | 7.659 | 229.466 | 0.03 | 1095 | 2333 | 4043 | 4976
| 34 | 34 | interior | interior | 30 | 30 | 0.2 | 5000 | 60000 | 15 | 150 | 0 | 80 | 11 | 0.0041 | 0.00341 | 0.00699 | 0.00196 | 0.00196 | 0.00196 | 0.00294 | 0.00648 | 0.00648 | 0.00196 | 0.00196 | 0.00196 | 0.67947 | 7.659 | 229.466 | 0.035 | 1015 | 2108 | 3515 | 4265
| 34 | 34 | interior | interior | 30 | 30 | 0.2 | 5000 | 60000 | 15 | 150 | 0 | 80 | 11 | 0.0041 | 0.00341 | 0.00699 | 0.00196 | 0.00196 | 0.00196 | 0.00294 | 0.00648 | 0.00648 | 0.00196 | 0.00196 | 0.00196 | 0.67947 | 7.659 | 229.466 | 0.04 | 942 | 1926 | 3112 | 3732
| 34 | 34 | interior | interior | 30 | 30 | 0.2 | 5000 | 60000 | 15 | 150 | 0 | 80 | 11 | 0.0041 | 0.00341 | 0.00699 | 0.00196 | 0.00196 | 0.00196 | 0.00294 | 0.00648 | 0.00648 | 0.00196 | 0.00196 | 0.00196 | 0.67947 | 7.659 | 229.466 | 0.045 | 878 | 1773 | 2795 | 3317
| 34 | 34 | interior | interior | 30 | 30 | 0.2 | 5000 | 60000 | 15 | 150 | 0 | 80 | 11 | 0.0041 | 0.00341 | 0.00699 | 0.00196 | 0.00196 | 0.00196 | 0.00294 | 0.00648 | 0.00648 | 0.00196 | 0.00196 | 0.00196 | 0.67947 | 7.659 | 229.466 | 0.05 | 820 | 1644 | 2538 | 2986
| 34 | 34 | interior | interior | 30 | 30 | 0.2 | 5000 | 60000 | 15 | 150 | 0 | 80 | 11 | 0.0041 | 0.00341 | 0.00699 | 0.00196 | 0.00196 | 0.00196 | 0.00294 | 0.00648 | 0.00648 | 0.00196 | 0.00196 | 0.00196 | 0.67947 | 7.659 | 229.466 | 0.055 | 767 | 1531 | 2324 | 2714
| 34 | 34 | interior | interior | 30 | 30 | 0.2 | 5000 | 60000 | 15 | 150 | 0 | 80 | 11 | 0.0041 | 0.00341 | 0.00699 | 0.00196 | 0.00196 | 0.00196 | 0.00294 | 0.00648 | 0.00648 | 0.00196 | 0.00196 | 0.00196 | 0.67947 | 7.659 | 229.466 | 0.06 | 720 | 1433 | 2144 | 2488
| 34 | 34 | interior | interior | 30 | 30 | 0.2 | 5000 | 60000 | 15 | 150 | 0 | 80 | 11 | 0.0041 | 0.00341 | 0.00699 | 0.00196 | 0.00196 | 0.00196 | 0.00294 | 0.00648 | 0.00648 | 0.00196 | 0.00196 | 0.00196 | 0.67947 | 7.659 | 229.466 | 0.065 | 678 | 1345 | 1989 | 2297
| 34 | 34 | interior | interior | 30 | 30 | 0.2 | 5000 | 60000 | 15 | 150 | 0 | 80 | 11 | 0.0041 | 0.00341 | 0.00699 | 0.00196 | 0.00196 | 0.00196 | 0.00294 | 0.00648 | 0.00648 | 0.00196 | 0.00196 | 0.00196 | 0.67947 | 7.659 | 229.466 | 0.07 | 639 | 1267 | 1856 | 2133
| 34 | 34 | interior | interior | 32 | 32 | 0.2 | 5000 | 60000 | 15 | 150 | 0 | 80 | 11 | 0.00407 | 0.00337 | 0.00692 | 0.00196 | 0.00196 | 0.00196 | 0.00294 | 0.00641 | 0.00641 | 0.00196 | 0.00196 | 0.00196 | 0.68364 | 7.6825 | 229.466 | 0.025 | 1182 | 2571 | 4729 | 5954
| 34 | 34 | interior | interior | 32 | 32 | 0.2 | 5000 | 60000 | 15 | 150 | 0 | 80 | 11 | 0.00407 | 0.00337 | 0.00692 | 0.00196 | 0.00196 | 0.00196 | 0.00294 | 0.00641 | 0.00641 | 0.00196 | 0.00196 | 0.00196 | 0.68364 | 7.6825 | 229.466 | 0.03 | 1092 | 2293 | 4010 | 4962
| 34 | 34 | interior | interior | 32 | 32 | 0.2 | 5000 | 60000 | 15 | 150 | 0 | 80 | 11 | 0.00407 | 0.00337 | 0.00692 | 0.00196 | 0.00196 | 0.00196 | 0.00294 | 0.00641 | 0.00641 | 0.00196 | 0.00196 | 0.00196 | 0.68364 | 7.6825 | 229.466 | 0.035 | 1011 | 2075 | 3489 | 4253
| 34 | 34 | interior | interior | 32 | 32 | 0.2 | 5000 | 60000 | 15 | 150 | 0 | 80 | 11 | 0.00407 | 0.00337 | 0.00692 | 0.00196 | 0.00196 | 0.00196 | 0.00294 | 0.00641 | 0.00641 | 0.00196 | 0.00196 | 0.00196 | 0.68364 | 7.6825 | 229.466 | 0.04 | 939 | 1898 | 3090 | 3721
| 34 | 34 | interior | interior | 32 | 32 | 0.2 | 5000 | 60000 | 15 | 150 | 0 | 80 | 11 | 0.00407 | 0.00337 | 0.00692 | 0.00196 | 0.00196 | 0.00196 | 0.00294 | 0.00641 | 0.00641 | 0.00196 | 0.00196 | 0.00196 | 0.68364 | 7.6825 | 229.466 | 0.045 | 874 | 1749 | 2777 | 3308
| 34 | 34 | interior | interior | 32 | 32 | 0.2 | 5000 | 60000 | 15 | 150 | 0 | 80 | 11 | 0.00407 | 0.00337 | 0.00692 | 0.00196 | 0.00196 | 0.00196 | 0.00294 | 0.00641 | 0.00641 | 0.00196 | 0.00196 | 0.00196 | 0.68364 | 7.6825 | 229.466 | 0.05 | 816 | 1623 | 2522 | 2977
| 34 | 34 | interior | interior | 32 | 32 | 0.2 | 5000 | 60000 | 15 | 150 | 0 | 80 | 11 | 0.00407 | 0.00337 | 0.00692 | 0.00196 | 0.00196 | 0.00196 | 0.00294 | 0.00641 | 0.00641 | 0.00196 | 0.00196 | 0.00196 | 0.68364 | 7.6825 | 229.466 | 0.055 | 764 | 1513 | 2310 | 2706
| 34 | 34 | interior | interior | 32 | 32 | 0.2 | 5000 | 60000 | 15 | 150 | 0 | 80 | 11 | 0.00407 | 0.00337 | 0.00692 | 0.00196 | 0.00196 | 0.00196 | 0.00294 | 0.00641 | 0.00641 | 0.00196 | 0.00196 | 0.00196 | 0.68364 | 7.6825 | 229.466 | 0.06 | 717 | 1416 | 2131 | 2481
| 34 | 34 | interior | interior | 32 | 32 | 0.2 | 5000 | 60000 | 15 | 150 | 0 | 80 | 11 | 0.00407 | 0.00337 | 0.00692 | 0.00196 | 0.00196 | 0.00196 | 0.00294 | 0.00641 | 0.00641 | 0.00196 | 0.00196 | 0.00196 | 0.68364 | 7.6825 | 229.466 | 0.065 | 675 | 1329 | 1978 | 2290
| 34 | 34 | interior | interior | 32 | 32 | 0.2 | 5000 | 60000 | 15 | 150 | 0 | 80 | 11 | 0.00407 | 0.00337 | 0.00692 | 0.00196 | 0.00196 | 0.00196 | 0.00294 | 0.00641 | 0.00641 | 0.00196 | 0.00196 | 0.00196 | 0.68364 | 7.6825 | 229.466 | 0.07 | 636 | 1253 | 1846 | 2126
| 34 | 34 | interior | interior | 24 | 24 | 0.2 | 5000 | 60000 | 16 | 150 | 0 | 80 | 11 | 0.00383 | 0.00318 | 0.00652 | 0.00195 | 0.00195 | 0.00195 | 0.00292 | 0.00605 | 0.00605 | 0.00195 | 0.00195 | 0.00195 | 0.70511 | 7.5428 | 243.916 | 0.025 | 1138 | 2753 | 4722 | 5718
| 34 | 34 | interior | interior | 24 | 24 | 0.2 | 5000 | 60000 | 16 | 150 | 0 | 80 | 11 | 0.00383 | 0.00318 | 0.00652 | 0.00195 | 0.00195 | 0.00195 | 0.00292 | 0.00605 | 0.00605 | 0.00195 | 0.00195 | 0.00195 | 0.70511 | 7.5428 | 243.916 | 0.03 | 1052 | 2424 | 3987 | 4765
| 34 | 34 | interior | interior | 24 | 24 | 0.2 | 5000 | 60000 | 16 | 150 | 0 | 80 | 11 | 0.00383 | 0.00318 | 0.00652 | 0.00195 | 0.00195 | 0.00195 | 0.00292 | 0.00605 | 0.00605 | 0.00195 | 0.00195 | 0.00195 | 0.70511 | 7.5428 | 243.916 | 0.035 | 975 | 2173 | 3457 | 4084
| 34 | 34 | interior | interior | 24 | 24 | 0.2 | 5000 | 60000 | 16 | 150 | 0 | 80 | 11 | 0.00383 | 0.00318 | 0.00652 | 0.00195 | 0.00195 | 0.00195 | 0.00292 | 0.00605 | 0.00605 | 0.00195 | 0.00195 | 0.00195 | 0.70511 | 7.5428 | 243.916 | 0.04 | 906 | 1972 | 3053 | 3574
| 34 | 34 | interior | interior | 24 | 24 | 0.2 | 5000 | 60000 | 16 | 150 | 0 | 80 | 11 | 0.00383 | 0.00318 | 0.00652 | 0.00195 | 0.00195 | 0.00195 | 0.00292 | 0.00605 | 0.00605 | 0.00195 | 0.00195 | 0.00195 | 0.70511 | 7.5428 | 243.916 | 0.045 | 845 | 1806 | 2736 | 3177
| 34 | 34 | interior | interior | 24 | 24 | 0.2 | 5000 | 60000 | 16 | 150 | 0 | 80 | 11 | 0.00383 | 0.00318 | 0.00652 | 0.00195 | 0.00195 | 0.00195 | 0.00292 | 0.00605 | 0.00605 | 0.00195 | 0.00195 | 0.00195 | 0.70511 | 7.5428 | 243.916 | 0.05 | 789 | 1667 | 2479 | 2859
| 34 | 34 | interior | interior | 24 | 24 | 0.2 | 5000 | 60000 | 16 | 150 | 0 | 80 | 11 | 0.00383 | 0.00318 | 0.00652 | 0.00195 | 0.00195 | 0.00195 | 0.00292 | 0.00605 | 0.00605 | 0.00195 | 0.00195 | 0.00195 | 0.70511 | 7.5428 | 243.916 | 0.055 | 739 | 1548 | 2267 | 2599
| 34 | 34 | interior | interior | 24 | 24 | 0.2 | 5000 | 60000 | 16 | 150 | 0 | 80 | 11 | 0.00383 | 0.00318 | 0.00652 | 0.00195 | 0.00195 | 0.00195 | 0.00292 | 0.00605 | 0.00605 | 0.00195 | 0.00195 | 0.00195 | 0.70511 | 7.5428 | 243.916 | 0.06 | 694 | 1444 | 2088 | 2382
| 34 | 34 | interior | interior | 24 | 24 | 0.2 | 5000 | 60000 | 16 | 150 | 0 | 80 | 11 | 0.00383 | 0.00318 | 0.00652 | 0.00195 | 0.00195 | 0.00195 | 0.00292 | 0.00605 | 0.00605 | 0.00195 | 0.00195 | 0.00195 | 0.70511 | 7.5428 | 243.916 | 0.065 | 654 | 1353 | 1936 | 2199
| 34 | 34 | interior | interior | 24 | 24 | 0.2 | 5000 | 60000 | 16 | 150 | 0 | 80 | 11 | 0.00383 | 0.00318 | 0.00652 | 0.00195 | 0.00195 | 0.00195 | 0.00292 | 0.00605 | 0.00605 | 0.00195 | 0.00195 | 0.00195 | 0.70511 | 7.5428 | 243.916 | 0.07 | 617 | 1272 | 1804 | 2042
| 34 | 34 | interior | interior | 26 | 26 | 0.2 | 5000 | 60000 | 16 | 150 | 0 | 80 | 11 | 0.0038 | 0.00315 | 0.00645 | 0.00195 | 0.00195 | 0.00195 | 0.00292 | 0.00597 | 0.00597 | 0.00195 | 0.00195 | 0.00195 | 0.71247 | 8.3802 | 243.916 | 0.025 | 1000 | 1569 | 3082 | 4728
| 34 | 34 | interior | interior | 26 | 26 | 0.2 | 5000 | 60000 | 16 | 150 | 0 | 80 | 11 | 0.0038 | 0.00315 | 0.00645 | 0.00195 | 0.00195 | 0.00195 | 0.00292 | 0.00597 | 0.00597 | 0.00195 | 0.00195 | 0.00195 | 0.71247 | 8.3802 | 243.916 | 0.03 | 918 | 1463 | 2701 | 3982
| 34 | 34 | interior | interior | 26 | 26 | 0.2 | 5000 | 60000 | 16 | 150 | 0 | 80 | 11 | 0.0038 | 0.00315 | 0.00645 | 0.00195 | 0.00195 | 0.00195 | 0.00292 | 0.00597 | 0.00597 | 0.00195 | 0.00195 | 0.00195 | 0.71247 | 8.3802 | 243.916 | 0.035 | 846 | 1367 | 2414 | 3443
| 34 | 34 | interior | interior | 26 | 26 | 0.2 | 5000 | 60000 | 16 | 150 | 0 | 80 | 11 | 0.0038 | 0.00315 | 0.00645 | 0.00195 | 0.00195 | 0.00195 | 0.00292 | 0.00597 | 0.00597 | 0.00195 | 0.00195 | 0.00195 | 0.71247 | 8.3802 | 243.916 | 0.04 | 782 | 1280 | 2185 | 3035
| 34 | 34 | interior | interior | 26 | 26 | 0.2 | 5000 | 60000 | 16 | 150 | 0 | 80 | 11 | 0.0038 | 0.00315 | 0.00645 | 0.00195 | 0.00195 | 0.00195 | 0.00292 | 0.00597 | 0.00597 | 0.00195 | 0.00195 | 0.00195 | 0.71247 | 8.3802 | 243.916 | 0.045 | 725 | 1201 | 1998 | 2715
| 34 | 34 | interior | interior | 26 | 26 | 0.2 | 5000 | 60000 | 16 | 150 | 0 | 80 | 11 | 0.0038 | 0.00315 | 0.00645 | 0.00195 | 0.00195 | 0.00195 | 0.00292 | 0.00597 | 0.00597 | 0.00195 | 0.00195 | 0.00195 | 0.71247 | 8.3802 | 243.916 | 0.05 | 675 | 1129 | 1842 | 2457
| 34 | 34 | interior | interior | 26 | 26 | 0.2 | 5000 | 60000 | 16 | 150 | 0 | 80 | 11 | 0.0038 | 0.00315 | 0.00645 | 0.00195 | 0.00195 | 0.00195 | 0.00292 | 0.00597 | 0.00597 | 0.00195 | 0.00195 | 0.00195 | 0.71247 | 8.3802 | 243.916 | 0.055 | 629 | 1064 | 1708 | 2245
| 34 | 34 | interior | interior | 26 | 26 | 0.2 | 5000 | 60000 | 16 | 150 | 0 | 80 | 11 | 0.0038 | 0.00315 | 0.00645 | 0.00195 | 0.00195 | 0.00195 | 0.00292 | 0.00597 | 0.00597 | 0.00195 | 0.00195 | 0.00195 | 0.71247 | 8.3802 | 243.916 | 0.06 | 589 | 1004 | 1592 | 2066
| 34 | 34 | interior | interior | 26 | 26 | 0.2 | 5000 | 60000 | 16 | 150 | 0 | 80 | 11 | 0.0038 | 0.00315 | 0.00645 | 0.00195 | 0.00195 | 0.00195 | 0.00292 | 0.00597 | 0.00597 | 0.00195 | 0.00195 | 0.00195 | 0.71247 | 8.3802 | 243.916 | 0.065 | 553 | 950 | 1491 | 1914
| 34 | 34 | interior | interior | 26 | 26 | 0.2 | 5000 | 60000 | 16 | 150 | 0 | 80 | 11 | 0.0038 | 0.00315 | 0.00645 | 0.00195 | 0.00195 | 0.00195 | 0.00292 | 0.00597 | 0.00597 | 0.00195 | 0.00195 | 0.00195 | 0.71247 | 8.3802 | 243.916 | 0.07 | 520 | 900 | 1401 | 1783
| 34 | 34 | interior | interior | 28 | 28 | 0.2 | 5000 | 60000 | 16 | 150 | 0 | 80 | 11 | 0.00375 | 0.00312 | 0.00639 | 0.00195 | 0.00195 | 0.00195 | 0.00292 | 0.00591 | 0.00591 | 0.00195 | 0.00195 | 0.00195 | 0.72101 | 8.4303 | 243.916 | 0.025 | 993 | 1559 | 2984 | 4646
| 34 | 34 | interior | interior | 28 | 28 | 0.2 | 5000 | 60000 | 16 | 150 | 0 | 80 | 11 | 0.00375 | 0.00312 | 0.00639 | 0.00195 | 0.00195 | 0.00195 | 0.00292 | 0.00591 | 0.00591 | 0.00195 | 0.00195 | 0.00195 | 0.72101 | 8.4303 | 243.916 | 0.03 | 911 | 1453 | 2625 | 3919
| 34 | 34 | interior | interior | 28 | 28 | 0.2 | 5000 | 60000 | 16 | 150 | 0 | 80 | 11 | 0.00375 | 0.00312 | 0.00639 | 0.00195 | 0.00195 | 0.00195 | 0.00292 | 0.00591 | 0.00591 | 0.00195 | 0.00195 | 0.00195 | 0.72101 | 8.4303 | 243.916 | 0.035 | 839 | 1357 | 2352 | 3393
| 34 | 34 | interior | interior | 28 | 28 | 0.2 | 5000 | 60000 | 16 | 150 | 0 | 80 | 11 | 0.00375 | 0.00312 | 0.00639 | 0.00195 | 0.00195 | 0.00195 | 0.00292 | 0.00591 | 0.00591 | 0.00195 | 0.00195 | 0.00195 | 0.72101 | 8.4303 | 243.916 | 0.04 | 775 | 1270 | 2134 | 2995
| 34 | 34 | interior | interior | 28 | 28 | 0.2 | 5000 | 60000 | 16 | 150 | 0 | 80 | 11 | 0.00375 | 0.00312 | 0.00639 | 0.00195 | 0.00195 | 0.00195 | 0.00292 | 0.00591 | 0.00591 | 0.00195 | 0.00195 | 0.00195 | 0.72101 | 8.4303 | 243.916 | 0.045 | 719 | 1191 | 1954 | 2681
| 34 | 34 | interior | interior | 28 | 28 | 0.2 | 5000 | 60000 | 16 | 150 | 0 | 80 | 11 | 0.00375 | 0.00312 | 0.00639 | 0.00195 | 0.00195 | 0.00195 | 0.00292 | 0.00591 | 0.00591 | 0.00195 | 0.00195 | 0.00195 | 0.72101 | 8.4303 | 243.916 | 0.05 | 669 | 1120 | 1804 | 2429
| 34 | 34 | interior | interior | 28 | 28 | 0.2 | 5000 | 60000 | 16 | 150 | 0 | 80 | 11 | 0.00375 | 0.00312 | 0.00639 | 0.00195 | 0.00195 | 0.00195 | 0.00292 | 0.00591 | 0.00591 | 0.00195 | 0.00195 | 0.00195 | 0.72101 | 8.4303 | 243.916 | 0.055 | 624 | 1055 | 1675 | 2220
| 34 | 34 | interior | interior | 28 | 28 | 0.2 | 5000 | 60000 | 16 | 150 | 0 | 80 | 11 | 0.00375 | 0.00312 | 0.00639 | 0.00195 | 0.00195 | 0.00195 | 0.00292 | 0.00591 | 0.00591 | 0.00195 | 0.00195 | 0.00195 | 0.72101 | 8.4303 | 243.916 | 0.06 | 583 | 995 | 1563 | 2044
| 34 | 34 | interior | interior | 28 | 28 | 0.2 | 5000 | 60000 | 16 | 150 | 0 | 80 | 11 | 0.00375 | 0.00312 | 0.00639 | 0.00195 | 0.00195 | 0.00195 | 0.00292 | 0.00591 | 0.00591 | 0.00195 | 0.00195 | 0.00195 | 0.72101 | 8.4303 | 243.916 | 0.065 | 547 | 941 | 1464 | 1895
| 34 | 34 | interior | interior | 28 | 28 | 0.2 | 5000 | 60000 | 16 | 150 | 0 | 80 | 11 | 0.00375 | 0.00312 | 0.00639 | 0.00195 | 0.00195 | 0.00195 | 0.00292 | 0.00591 | 0.00591 | 0.00195 | 0.00195 | 0.00195 | 0.72101 | 8.4303 | 243.916 | 0.07 | 515 | 891 | 1377 | 1766
| 34 | 34 | interior | interior | 30 | 30 | 0.2 | 5000 | 60000 | 16 | 150 | 0 | 80 | 11 | 0.0037 | 0.00308 | 0.00632 | 0.00195 | 0.00195 | 0.00195 | 0.00292 | 0.00585 | 0.00585 | 0.00195 | 0.00195 | 0.00195 | 0.73099 | 8.4884 | 243.916 | 0.025 | 984 | 1546 | 2867 | 4548
| 34 | 34 | interior | interior | 30 | 30 | 0.2 | 5000 | 60000 | 16 | 150 | 0 | 80 | 11 | 0.0037 | 0.00308 | 0.00632 | 0.00195 | 0.00195 | 0.00195 | 0.00292 | 0.00585 | 0.00585 | 0.00195 | 0.00195 | 0.00195 | 0.73099 | 8.4884 | 243.916 | 0.03 | 903 | 1440 | 2533 | 3843
| 34 | 34 | interior | interior | 30 | 30 | 0.2 | 5000 | 60000 | 16 | 150 | 0 | 80 | 11 | 0.0037 | 0.00308 | 0.00632 | 0.00195 | 0.00195 | 0.00195 | 0.00292 | 0.00585 | 0.00585 | 0.00195 | 0.00195 | 0.00195 | 0.73099 | 8.4884 | 243.916 | 0.035 | 831 | 1345 | 2277 | 3333
| 34 | 34 | interior | interior | 30 | 30 | 0.2 | 5000 | 60000 | 16 | 150 | 0 | 80 | 11 | 0.0037 | 0.00308 | 0.00632 | 0.00195 | 0.00195 | 0.00195 | 0.00292 | 0.00585 | 0.00585 | 0.00195 | 0.00195 | 0.00195 | 0.73099 | 8.4884 | 243.916 | 0.04 | 768 | 1258 | 2072 | 2946
| 34 | 34 | interior | interior | 30 | 30 | 0.2 | 5000 | 60000 | 16 | 150 | 0 | 80 | 11 | 0.0037 | 0.00308 | 0.00632 | 0.00195 | 0.00195 | 0.00195 | 0.00292 | 0.00585 | 0.00585 | 0.00195 | 0.00195 | 0.00195 | 0.73099 | 8.4884 | 243.916 | 0.045 | 711 | 1180 | 1902 | 2641
| 34 | 34 | interior | interior | 30 | 30 | 0.2 | 5000 | 60000 | 16 | 150 | 0 | 80 | 11 | 0.0037 | 0.00308 | 0.00632 | 0.00195 | 0.00195 | 0.00195 | 0.00292 | 0.00585 | 0.00585 | 0.00195 | 0.00195 | 0.00195 | 0.73099 | 8.4884 | 243.916 | 0.05 | 661 | 1109 | 1758 | 2394
| 34 | 34 | interior | interior | 30 | 30 | 0.2 | 5000 | 60000 | 16 | 150 | 0 | 80 | 11 | 0.0037 | 0.00308 | 0.00632 | 0.00195 | 0.00195 | 0.00195 | 0.00292 | 0.00585 | 0.00585 | 0.00195 | 0.00195 | 0.00195 | 0.73099 | 8.4884 | 243.916 | 0.055 | 617 | 1044 | 1635 | 2190
| 34 | 34 | interior | interior | 30 | 30 | 0.2 | 5000 | 60000 | 16 | 150 | 0 | 80 | 11 | 0.0037 | 0.00308 | 0.00632 | 0.00195 | 0.00195 | 0.00195 | 0.00292 | 0.00585 | 0.00585 | 0.00195 | 0.00195 | 0.00195 | 0.73099 | 8.4884 | 243.916 | 0.06 | 577 | 985 | 1527 | 2019
| 34 | 34 | interior | interior | 30 | 30 | 0.2 | 5000 | 60000 | 16 | 150 | 0 | 80 | 11 | 0.0037 | 0.00308 | 0.00632 | 0.00195 | 0.00195 | 0.00195 | 0.00292 | 0.00585 | 0.00585 | 0.00195 | 0.00195 | 0.00195 | 0.73099 | 8.4884 | 243.916 | 0.065 | 541 | 931 | 1432 | 1872
| 34 | 34 | interior | interior | 30 | 30 | 0.2 | 5000 | 60000 | 16 | 150 | 0 | 80 | 11 | 0.0037 | 0.00308 | 0.00632 | 0.00195 | 0.00195 | 0.00195 | 0.00292 | 0.00585 | 0.00585 | 0.00195 | 0.00195 | 0.00195 | 0.73099 | 8.4884 | 243.916 | 0.07 | 509 | 882 | 1349 | 1745
| 34 | 34 | interior | interior | 32 | 32 | 0.2 | 5000 | 60000 | 16 | 150 | 0 | 80 | 11 | 0.00367 | 0.00304 | 0.00624 | 0.00195 | 0.00195 | 0.00195 | 0.00292 | 0.00579 | 0.00579 | 0.00195 | 0.00195 | 0.00195 | 0.74276 | 8.5565 | 243.916 | 0.025 | 974 | 1531 | 2730 | 4434
| 34 | 34 | interior | interior | 32 | 32 | 0.2 | 5000 | 60000 | 16 | 150 | 0 | 80 | 11 | 0.00367 | 0.00304 | 0.00624 | 0.00195 | 0.00195 | 0.00195 | 0.00292 | 0.00579 | 0.00579 | 0.00195 | 0.00195 | 0.00195 | 0.74276 | 8.5565 | 243.916 | 0.03 | 893 | 1426 | 2426 | 3755
| 34 | 34 | interior | interior | 32 | 32 | 0.2 | 5000 | 60000 | 16 | 150 | 0 | 80 | 11 | 0.00367 | 0.00304 | 0.00624 | 0.00195 | 0.00195 | 0.00195 | 0.00292 | 0.00579 | 0.00579 | 0.00195 | 0.00195 | 0.00195 | 0.74276 | 8.5565 | 243.916 | 0.035 | 822 | 1331 | 2190 | 3264
| 34 | 34 | interior | interior | 32 | 32 | 0.2 | 5000 | 60000 | 16 | 150 | 0 | 80 | 11 | 0.00367 | 0.00304 | 0.00624 | 0.00195 | 0.00195 | 0.00195 | 0.00292 | 0.00579 | 0.00579 | 0.00195 | 0.00195 | 0.00195 | 0.74276 | 8.5565 | 243.916 | 0.04 | 759 | 1245 | 2000 | 2889
| 34 | 34 | interior | interior | 32 | 32 | 0.2 | 5000 | 60000 | 16 | 150 | 0 | 80 | 11 | 0.00367 | 0.00304 | 0.00624 | 0.00195 | 0.00195 | 0.00195 | 0.00292 | 0.00579 | 0.00579 | 0.00195 | 0.00195 | 0.00195 | 0.74276 | 8.5565 | 243.916 | 0.045 | 703 | 1167 | 1840 | 2593
| 34 | 34 | interior | interior | 32 | 32 | 0.2 | 5000 | 60000 | 16 | 150 | 0 | 80 | 11 | 0.00367 | 0.00304 | 0.00624 | 0.00195 | 0.00195 | 0.00195 | 0.00292 | 0.00579 | 0.00579 | 0.00195 | 0.00195 | 0.00195 | 0.74276 | 8.5565 | 243.916 | 0.05 | 653 | 1096 | 1705 | 2354
| 34 | 34 | interior | interior | 32 | 32 | 0.2 | 5000 | 60000 | 16 | 150 | 0 | 80 | 11 | 0.00367 | 0.00304 | 0.00624 | 0.00195 | 0.00195 | 0.00195 | 0.00292 | 0.00579 | 0.00579 | 0.00195 | 0.00195 | 0.00195 | 0.74276 | 8.5565 | 243.916 | 0.055 | 609 | 1032 | 1589 | 2156
| 34 | 34 | interior | interior | 32 | 32 | 0.2 | 5000 | 60000 | 16 | 150 | 0 | 80 | 11 | 0.00367 | 0.00304 | 0.00624 | 0.00195 | 0.00195 | 0.00195 | 0.00292 | 0.00579 | 0.00579 | 0.00195 | 0.00195 | 0.00195 | 0.74276 | 8.5565 | 243.916 | 0.06 | 569 | 973 | 1486 | 1988
| 34 | 34 | interior | interior | 32 | 32 | 0.2 | 5000 | 60000 | 16 | 150 | 0 | 80 | 11 | 0.00367 | 0.00304 | 0.00624 | 0.00195 | 0.00195 | 0.00195 | 0.00292 | 0.00579 | 0.00579 | 0.00195 | 0.00195 | 0.00195 | 0.74276 | 8.5565 | 243.916 | 0.065 | 534 | 919 | 1395 | 1846
| 34 | 34 | interior | interior | 32 | 32 | 0.2 | 5000 | 60000 | 16 | 150 | 0 | 80 | 11 | 0.00367 | 0.00304 | 0.00624 | 0.00195 | 0.00195 | 0.00195 | 0.00292 | 0.00579 | 0.00579 | 0.00195 | 0.00195 | 0.00195 | 0.74276 | 8.5565 | 243.916 | 0.07 | 502 | 871 | 1315 | 1722
| 34 | 34 | interior | interior | 24 | 24 | 0.2 | 5000 | 60000 | 17 | 150 | 0 | 80 | 11 | 0.00349 | 0.00291 | 0.00594 | 0.00194 | 0.00194 | 0.00194 | 0.00291 | 0.00549 | 0.00549 | 0.00194 | 0.00194 | 0.00194 | 0.80122 | 8.5561 | 258.366 | 0.025 | 920 | 1445 | 2577 | 4185
| 34 | 34 | interior | interior | 24 | 24 | 0.2 | 5000 | 60000 | 17 | 150 | 0 | 80 | 11 | 0.00349 | 0.00291 | 0.00594 | 0.00194 | 0.00194 | 0.00194 | 0.00291 | 0.00549 | 0.00549 | 0.00194 | 0.00194 | 0.00194 | 0.80122 | 8.5561 | 258.366 | 0.03 | 843 | 1346 | 2290 | 3545
| 34 | 34 | interior | interior | 24 | 24 | 0.2 | 5000 | 60000 | 17 | 150 | 0 | 80 | 11 | 0.00349 | 0.00291 | 0.00594 | 0.00194 | 0.00194 | 0.00194 | 0.00291 | 0.00549 | 0.00549 | 0.00194 | 0.00194 | 0.00194 | 0.80122 | 8.5561 | 258.366 | 0.035 | 776 | 1256 | 2067 | 3080
| 34 | 34 | interior | interior | 24 | 24 | 0.2 | 5000 | 60000 | 17 | 150 | 0 | 80 | 11 | 0.00349 | 0.00291 | 0.00594 | 0.00194 | 0.00194 | 0.00194 | 0.00291 | 0.00549 | 0.00549 | 0.00194 | 0.00194 | 0.00194 | 0.80122 | 8.5561 | 258.366 | 0.04 | 716 | 1175 | 1887 | 2727
| 34 | 34 | interior | interior | 24 | 24 | 0.2 | 5000 | 60000 | 17 | 150 | 0 | 80 | 11 | 0.00349 | 0.00291 | 0.00594 | 0.00194 | 0.00194 | 0.00194 | 0.00291 | 0.00549 | 0.00549 | 0.00194 | 0.00194 | 0.00194 | 0.80122 | 8.5561 | 258.366 | 0.045 | 663 | 1101 | 1738 | 2449
| 34 | 34 | interior | interior | 24 | 24 | 0.2 | 5000 | 60000 | 17 | 150 | 0 | 80 | 11 | 0.00349 | 0.00291 | 0.00594 | 0.00194 | 0.00194 | 0.00194 | 0.00291 | 0.00549 | 0.00549 | 0.00194 | 0.00194 | 0.00194 | 0.80122 | 8.5561 | 258.366 | 0.05 | 617 | 1035 | 1609 | 2222
| 34 | 34 | interior | interior | 24 | 24 | 0.2 | 5000 | 60000 | 17 | 150 | 0 | 80 | 11 | 0.00349 | 0.00291 | 0.00594 | 0.00194 | 0.00194 | 0.00194 | 0.00291 | 0.00549 | 0.00549 | 0.00194 | 0.00194 | 0.00194 | 0.80122 | 8.5561 | 258.366 | 0.055 | 575 | 974 | 1499 | 2035
| 34 | 34 | interior | interior | 24 | 24 | 0.2 | 5000 | 60000 | 17 | 150 | 0 | 80 | 11 | 0.00349 | 0.00291 | 0.00594 | 0.00194 | 0.00194 | 0.00194 | 0.00291 | 0.00549 | 0.00549 | 0.00194 | 0.00194 | 0.00194 | 0.80122 | 8.5561 | 258.366 | 0.06 | 537 | 918 | 1402 | 1877
| 34 | 34 | interior | interior | 24 | 24 | 0.2 | 5000 | 60000 | 17 | 150 | 0 | 80 | 11 | 0.00349 | 0.00291 | 0.00594 | 0.00194 | 0.00194 | 0.00194 | 0.00291 | 0.00549 | 0.00549 | 0.00194 | 0.00194 | 0.00194 | 0.80122 | 8.5561 | 258.366 | 0.065 | 504 | 868 | 1317 | 1742
| 34 | 34 | interior | interior | 24 | 24 | 0.2 | 5000 | 60000 | 17 | 150 | 0 | 80 | 11 | 0.00349 | 0.00291 | 0.00594 | 0.00194 | 0.00194 | 0.00194 | 0.00291 | 0.00549 | 0.00549 | 0.00194 | 0.00194 | 0.00194 | 0.80122 | 8.5561 | 258.366 | 0.07 | 474 | 822 | 1241 | 1625
| 34 | 34 | interior | interior | 26 | 26 | 0.2 | 5000 | 60000 | 17 | 150 | 0 | 80 | 11 | 0.00345 | 0.00291 | 0.00588 | 0.00194 | 0.00194 | 0.00194 | 0.00291 | 0.00543 | 0.00543 | 0.00194 | 0.00194 | 0.00194 | 0.82694 | 9.6073 | 258.366 | 0.025 | 794 | 1261 | 1639 | 2563
| 34 | 34 | interior | interior | 26 | 26 | 0.2 | 5000 | 60000 | 17 | 150 | 0 | 80 | 11 | 0.00345 | 0.00291 | 0.00588 | 0.00194 | 0.00194 | 0.00194 | 0.00291 | 0.00543 | 0.00543 | 0.00194 | 0.00194 | 0.00194 | 0.82694 | 9.6073 | 258.366 | 0.03 | 723 | 1166 | 1529 | 2300
| 34 | 34 | interior | interior | 26 | 26 | 0.2 | 5000 | 60000 | 17 | 150 | 0 | 80 | 11 | 0.00345 | 0.00291 | 0.00588 | 0.00194 | 0.00194 | 0.00194 | 0.00291 | 0.00543 | 0.00543 | 0.00194 | 0.00194 | 0.00194 | 0.82694 | 9.6073 | 258.366 | 0.035 | 660 | 1081 | 1429 | 2092
| 34 | 34 | interior | interior | 26 | 26 | 0.2 | 5000 | 60000 | 17 | 150 | 0 | 80 | 11 | 0.00345 | 0.00291 | 0.00588 | 0.00194 | 0.00194 | 0.00194 | 0.00291 | 0.00543 | 0.00543 | 0.00194 | 0.00194 | 0.00194 | 0.82694 | 9.6073 | 258.366 | 0.04 | 606 | 1005 | 1339 | 1922
| 34 | 34 | interior | interior | 26 | 26 | 0.2 | 5000 | 60000 | 17 | 150 | 0 | 80 | 11 | 0.00345 | 0.00291 | 0.00588 | 0.00194 | 0.00194 | 0.00194 | 0.00291 | 0.00543 | 0.00543 | 0.00194 | 0.00194 | 0.00194 | 0.82694 | 9.6073 | 258.366 | 0.045 | 558 | 937 | 1256 | 1779
| 34 | 34 | interior | interior | 26 | 26 | 0.2 | 5000 | 60000 | 17 | 150 | 0 | 80 | 11 | 0.00345 | 0.00291 | 0.00588 | 0.00194 | 0.00194 | 0.00194 | 0.00291 | 0.00543 | 0.00543 | 0.00194 | 0.00194 | 0.00194 | 0.82694 | 9.6073 | 258.366 | 0.05 | 516 | 876 | 1182 | 1655
| 34 | 34 | interior | interior | 26 | 26 | 0.2 | 5000 | 60000 | 17 | 150 | 0 | 80 | 11 | 0.00345 | 0.00291 | 0.00588 | 0.00194 | 0.00194 | 0.00194 | 0.00291 | 0.00543 | 0.00543 | 0.00194 | 0.00194 | 0.00194 | 0.82694 | 9.6073 | 258.366 | 0.055 | 479 | 821 | 1114 | 1547
| 34 | 34 | interior | interior | 26 | 26 | 0.2 | 5000 | 60000 | 17 | 150 | 0 | 80 | 11 | 0.00345 | 0.00291 | 0.00588 | 0.00194 | 0.00194 | 0.00194 | 0.00291 | 0.00543 | 0.00543 | 0.00194 | 0.00194 | 0.00194 | 0.82694 | 9.6073 | 258.366 | 0.06 | 446 | 771 | 1051 | 1451
| 34 | 34 | interior | interior | 26 | 26 | 0.2 | 5000 | 60000 | 17 | 150 | 0 | 80 | 11 | 0.00345 | 0.00291 | 0.00588 | 0.00194 | 0.00194 | 0.00194 | 0.00291 | 0.00543 | 0.00543 | 0.00194 | 0.00194 | 0.00194 | 0.82694 | 9.6073 | 258.366 | 0.065 | 417 | 726 | 995 | 1366
| 34 | 34 | interior | interior | 26 | 26 | 0.2 | 5000 | 60000 | 17 | 150 | 0 | 80 | 11 | 0.00345 | 0.00291 | 0.00588 | 0.00194 | 0.00194 | 0.00194 | 0.00291 | 0.00543 | 0.00543 | 0.00194 | 0.00194 | 0.00194 | 0.82694 | 9.6073 | 258.366 | 0.07 | 391 | 685 | 942 | 1290
| 34 | 34 | interior | interior | 28 | 28 | 0.2 | 5000 | 60000 | 17 | 150 | 0 | 80 | 11 | 0.00342 | 0.00291 | 0.00581 | 0.00194 | 0.00194 | 0.00194 | 0.00291 | 0.00537 | 0.00537 | 0.00194 | 0.00194 | 0.00194 | 0.86162 | 9.8067 | 258.366 | 0.025 | 774 | 1230 | 1600 | 2254
| 34 | 34 | interior | interior | 28 | 28 | 0.2 | 5000 | 60000 | 17 | 150 | 0 | 80 | 11 | 0.00342 | 0.00291 | 0.00581 | 0.00194 | 0.00194 | 0.00194 | 0.00291 | 0.00537 | 0.00537 | 0.00194 | 0.00194 | 0.00194 | 0.86162 | 9.8067 | 258.366 | 0.03 | 703 | 1136 | 1491 | 2062
| 34 | 34 | interior | interior | 28 | 28 | 0.2 | 5000 | 60000 | 17 | 150 | 0 | 80 | 11 | 0.00342 | 0.00291 | 0.00581 | 0.00194 | 0.00194 | 0.00194 | 0.00291 | 0.00537 | 0.00537 | 0.00194 | 0.00194 | 0.00194 | 0.86162 | 9.8067 | 258.366 | 0.035 | 641 | 1052 | 1392 | 1904
| 34 | 34 | interior | interior | 28 | 28 | 0.2 | 5000 | 60000 | 17 | 150 | 0 | 80 | 11 | 0.00342 | 0.00291 | 0.00581 | 0.00194 | 0.00194 | 0.00194 | 0.00291 | 0.00537 | 0.00537 | 0.00194 | 0.00194 | 0.00194 | 0.86162 | 9.8067 | 258.366 | 0.04 | 588 | 977 | 1303 | 1769
| 34 | 34 | interior | interior | 28 | 28 | 0.2 | 5000 | 60000 | 17 | 150 | 0 | 80 | 11 | 0.00342 | 0.00291 | 0.00581 | 0.00194 | 0.00194 | 0.00194 | 0.00291 | 0.00537 | 0.00537 | 0.00194 | 0.00194 | 0.00194 | 0.86162 | 9.8067 | 258.366 | 0.045 | 541 | 910 | 1222 | 1651
| 34 | 34 | interior | interior | 28 | 28 | 0.2 | 5000 | 60000 | 17 | 150 | 0 | 80 | 11 | 0.00342 | 0.00291 | 0.00581 | 0.00194 | 0.00194 | 0.00194 | 0.00291 | 0.00537 | 0.00537 | 0.00194 | 0.00194 | 0.00194 | 0.86162 | 9.8067 | 258.366 | 0.05 | 500 | 850 | 1148 | 1547
| 34 | 34 | interior | interior | 28 | 28 | 0.2 | 5000 | 60000 | 17 | 150 | 0 | 80 | 11 | 0.00342 | 0.00291 | 0.00581 | 0.00194 | 0.00194 | 0.00194 | 0.00291 | 0.00537 | 0.00537 | 0.00194 | 0.00194 | 0.00194 | 0.86162 | 9.8067 | 258.366 | 0.055 | 463 | 796 | 1081 | 1453
| 34 | 34 | interior | interior | 28 | 28 | 0.2 | 5000 | 60000 | 17 | 150 | 0 | 80 | 11 | 0.00342 | 0.00291 | 0.00581 | 0.00194 | 0.00194 | 0.00194 | 0.00291 | 0.00537 | 0.00537 | 0.00194 | 0.00194 | 0.00194 | 0.86162 | 9.8067 | 258.366 | 0.06 | 431 | 747 | 1020 | 1370
| 34 | 34 | interior | interior | 28 | 28 | 0.2 | 5000 | 60000 | 17 | 150 | 0 | 80 | 11 | 0.00342 | 0.00291 | 0.00581 | 0.00194 | 0.00194 | 0.00194 | 0.00291 | 0.00537 | 0.00537 | 0.00194 | 0.00194 | 0.00194 | 0.86162 | 9.8067 | 258.366 | 0.065 | 403 | 703 | 964 | 1295
| 34 | 34 | interior | interior | 28 | 28 | 0.2 | 5000 | 60000 | 17 | 150 | 0 | 80 | 11 | 0.00342 | 0.00291 | 0.00581 | 0.00194 | 0.00194 | 0.00194 | 0.00291 | 0.00537 | 0.00537 | 0.00194 | 0.00194 | 0.00194 | 0.86162 | 9.8067 | 258.366 | 0.07 | 378 | 663 | 913 | 1226
| 34 | 34 | interior | interior | 30 | 30 | 0.2 | 5000 | 60000 | 17 | 150 | 0 | 80 | 11 | 0.00339 | 0.00291 | 0.00575 | 0.00194 | 0.00194 | 0.00194 | 0.00291 | 0.00531 | 0.00531 | 0.00194 | 0.00194 | 0.00194 | 0.88057 | 9.914 | 258.366 | 0.025 | 764 | 1215 | 1581 | 2099
| 34 | 34 | interior | interior | 30 | 30 | 0.2 | 5000 | 60000 | 17 | 150 | 0 | 80 | 11 | 0.00339 | 0.00291 | 0.00575 | 0.00194 | 0.00194 | 0.00194 | 0.00291 | 0.00531 | 0.00531 | 0.00194 | 0.00194 | 0.00194 | 0.88057 | 9.914 | 258.366 | 0.03 | 693 | 1121 | 1473 | 1944
| 34 | 34 | interior | interior | 30 | 30 | 0.2 | 5000 | 60000 | 17 | 150 | 0 | 80 | 11 | 0.00339 | 0.00291 | 0.00575 | 0.00194 | 0.00194 | 0.00194 | 0.00291 | 0.00531 | 0.00531 | 0.00194 | 0.00194 | 0.00194 | 0.88057 | 9.914 | 258.366 | 0.035 | 632 | 1038 | 1374 | 1810
| 34 | 34 | interior | interior | 30 | 30 | 0.2 | 5000 | 60000 | 17 | 150 | 0 | 80 | 11 | 0.00339 | 0.00291 | 0.00575 | 0.00194 | 0.00194 | 0.00194 | 0.00291 | 0.00531 | 0.00531 | 0.00194 | 0.00194 | 0.00194 | 0.88057 | 9.914 | 258.366 | 0.04 | 579 | 963 | 1285 | 1692
| 34 | 34 | interior | interior | 30 | 30 | 0.2 | 5000 | 60000 | 17 | 150 | 0 | 80 | 11 | 0.00339 | 0.00291 | 0.00575 | 0.00194 | 0.00194 | 0.00194 | 0.00291 | 0.00531 | 0.00531 | 0.00194 | 0.00194 | 0.00194 | 0.88057 | 9.914 | 258.366 | 0.045 | 532 | 897 | 1205 | 1587
| 34 | 34 | interior | interior | 30 | 30 | 0.2 | 5000 | 60000 | 17 | 150 | 0 | 80 | 11 | 0.00339 | 0.00291 | 0.00575 | 0.00194 | 0.00194 | 0.00194 | 0.00291 | 0.00531 | 0.00531 | 0.00194 | 0.00194 | 0.00194 | 0.88057 | 9.914 | 258.366 | 0.05 | 492 | 837 | 1132 | 1493
| 34 | 34 | interior | interior | 30 | 30 | 0.2 | 5000 | 60000 | 17 | 150 | 0 | 80 | 11 | 0.00339 | 0.00291 | 0.00575 | 0.00194 | 0.00194 | 0.00194 | 0.00291 | 0.00531 | 0.00531 | 0.00194 | 0.00194 | 0.00194 | 0.88057 | 9.914 | 258.366 | 0.055 | 456 | 783 | 1065 | 1407
| 34 | 34 | interior | interior | 30 | 30 | 0.2 | 5000 | 60000 | 17 | 150 | 0 | 80 | 11 | 0.00339 | 0.00291 | 0.00575 | 0.00194 | 0.00194 | 0.00194 | 0.00291 | 0.00531 | 0.00531 | 0.00194 | 0.00194 | 0.00194 | 0.88057 | 9.914 | 258.366 | 0.06 | 424 | 735 | 1004 | 1329
| 34 | 34 | interior | interior | 30 | 30 | 0.2 | 5000 | 60000 | 17 | 150 | 0 | 80 | 11 | 0.00339 | 0.00291 | 0.00575 | 0.00194 | 0.00194 | 0.00194 | 0.00291 | 0.00531 | 0.00531 | 0.00194 | 0.00194 | 0.00194 | 0.88057 | 9.914 | 258.366 | 0.065 | 396 | 691 | 949 | 1259
| 34 | 34 | interior | interior | 30 | 30 | 0.2 | 5000 | 60000 | 17 | 150 | 0 | 80 | 11 | 0.00339 | 0.00291 | 0.00575 | 0.00194 | 0.00194 | 0.00194 | 0.00291 | 0.00531 | 0.00531 | 0.00194 | 0.00194 | 0.00194 | 0.88057 | 9.914 | 258.366 | 0.07 | 371 | 652 | 899 | 1194
| 34 | 34 | interior | interior | 32 | 32 | 0.2 | 5000 | 60000 | 17 | 150 | 0 | 80 | 11 | 0.00335 | 0.00291 | 0.00568 | 0.00194 | 0.00194 | 0.00194 | 0.00291 | 0.00525 | 0.00525 | 0.00194 | 0.00194 | 0.00194 | 0.88052 | 9.9137 | 258.366 | 0.025 | 764 | 1215 | 1581 | 2099
| 34 | 34 | interior | interior | 32 | 32 | 0.2 | 5000 | 60000 | 17 | 150 | 0 | 80 | 11 | 0.00335 | 0.00291 | 0.00568 | 0.00194 | 0.00194 | 0.00194 | 0.00291 | 0.00525 | 0.00525 | 0.00194 | 0.00194 | 0.00194 | 0.88052 | 9.9137 | 258.366 | 0.03 | 693 | 1121 | 1473 | 1944
| 34 | 34 | interior | interior | 32 | 32 | 0.2 | 5000 | 60000 | 17 | 150 | 0 | 80 | 11 | 0.00335 | 0.00291 | 0.00568 | 0.00194 | 0.00194 | 0.00194 | 0.00291 | 0.00525 | 0.00525 | 0.00194 | 0.00194 | 0.00194 | 0.88052 | 9.9137 | 258.366 | 0.035 | 632 | 1038 | 1374 | 1810
| 34 | 34 | interior | interior | 32 | 32 | 0.2 | 5000 | 60000 | 17 | 150 | 0 | 80 | 11 | 0.00335 | 0.00291 | 0.00568 | 0.00194 | 0.00194 | 0.00194 | 0.00291 | 0.00525 | 0.00525 | 0.00194 | 0.00194 | 0.00194 | 0.88052 | 9.9137 | 258.366 | 0.04 | 579 | 963 | 1285 | 1692
| 34 | 34 | interior | interior | 32 | 32 | 0.2 | 5000 | 60000 | 17 | 150 | 0 | 80 | 11 | 0.00335 | 0.00291 | 0.00568 | 0.00194 | 0.00194 | 0.00194 | 0.00291 | 0.00525 | 0.00525 | 0.00194 | 0.00194 | 0.00194 | 0.88052 | 9.9137 | 258.366 | 0.045 | 532 | 897 | 1205 | 1587
| 34 | 34 | interior | interior | 32 | 32 | 0.2 | 5000 | 60000 | 17 | 150 | 0 | 80 | 11 | 0.00335 | 0.00291 | 0.00568 | 0.00194 | 0.00194 | 0.00194 | 0.00291 | 0.00525 | 0.00525 | 0.00194 | 0.00194 | 0.00194 | 0.88052 | 9.9137 | 258.366 | 0.05 | 492 | 837 | 1132 | 1493
| 34 | 34 | interior | interior | 32 | 32 | 0.2 | 5000 | 60000 | 17 | 150 | 0 | 80 | 11 | 0.00335 | 0.00291 | 0.00568 | 0.00194 | 0.00194 | 0.00194 | 0.00291 | 0.00525 | 0.00525 | 0.00194 | 0.00194 | 0.00194 | 0.88052 | 9.9137 | 258.366 | 0.055 | 456 | 783 | 1065 | 1407
| 34 | 34 | interior | interior | 32 | 32 | 0.2 | 5000 | 60000 | 17 | 150 | 0 | 80 | 11 | 0.00335 | 0.00291 | 0.00568 | 0.00194 | 0.00194 | 0.00194 | 0.00291 | 0.00525 | 0.00525 | 0.00194 | 0.00194 | 0.00194 | 0.88052 | 9.9137 | 258.366 | 0.06 | 424 | 735 | 1004 | 1329
| 34 | 34 | interior | interior | 32 | 32 | 0.2 | 5000 | 60000 | 17 | 150 | 0 | 80 | 11 | 0.00335 | 0.00291 | 0.00568 | 0.00194 | 0.00194 | 0.00194 | 0.00291 | 0.00525 | 0.00525 | 0.00194 | 0.00194 | 0.00194 | 0.88052 | 9.9137 | 258.366 | 0.065 | 396 | 691 | 949 | 1259
| 34 | 34 | interior | interior | 32 | 32 | 0.2 | 5000 | 60000 | 17 | 150 | 0 | 80 | 11 | 0.00335 | 0.00291 | 0.00568 | 0.00194 | 0.00194 | 0.00194 | 0.00291 | 0.00525 | 0.00525 | 0.00194 | 0.00194 | 0.00194 | 0.88052 | 9.9137 | 258.366 | 0.07 | 371 | 652 | 899 | 1194
| 34 | 34 | interior | interior | 24 | 24 | 0.2 | 5000 | 60000 | 18 | 150 | 0 | 80 | 11 | 0.00321 | 0.0029 | 0.00543 | 0.00193 | 0.00193 | 0.00193 | 0.0029 | 0.00504 | 0.00504 | 0.00193 | 0.00193 | 0.00193 | 0.88051 | 9.5101 | 272.816 | 0.025 | 763 | 1209 | 1571 | 2574
| 34 | 34 | interior | interior | 24 | 24 | 0.2 | 5000 | 60000 | 18 | 150 | 0 | 80 | 11 | 0.00321 | 0.0029 | 0.00543 | 0.00193 | 0.00193 | 0.00193 | 0.0029 | 0.00504 | 0.00504 | 0.00193 | 0.00193 | 0.00193 | 0.88051 | 9.5101 | 272.816 | 0.03 | 694 | 1119 | 1466 | 2290
| 34 | 34 | interior | interior | 24 | 24 | 0.2 | 5000 | 60000 | 18 | 150 | 0 | 80 | 11 | 0.00321 | 0.0029 | 0.00543 | 0.00193 | 0.00193 | 0.00193 | 0.0029 | 0.00504 | 0.00504 | 0.00193 | 0.00193 | 0.00193 | 0.88051 | 9.5101 | 272.816 | 0.035 | 635 | 1038 | 1371 | 2071
| 34 | 34 | interior | interior | 24 | 24 | 0.2 | 5000 | 60000 | 18 | 150 | 0 | 80 | 11 | 0.00321 | 0.0029 | 0.00543 | 0.00193 | 0.00193 | 0.00193 | 0.0029 | 0.00504 | 0.00504 | 0.00193 | 0.00193 | 0.00193 | 0.88051 | 9.5101 | 272.816 | 0.04 | 583 | 966 | 1285 | 1893
| 34 | 34 | interior | interior | 24 | 24 | 0.2 | 5000 | 60000 | 18 | 150 | 0 | 80 | 11 | 0.00321 | 0.0029 | 0.00543 | 0.00193 | 0.00193 | 0.00193 | 0.0029 | 0.00504 | 0.00504 | 0.00193 | 0.00193 | 0.00193 | 0.88051 | 9.5101 | 272.816 | 0.045 | 537 | 901 | 1207 | 1745
| 34 | 34 | interior | interior | 24 | 24 | 0.2 | 5000 | 60000 | 18 | 150 | 0 | 80 | 11 | 0.00321 | 0.0029 | 0.00543 | 0.00193 | 0.00193 | 0.00193 | 0.0029 | 0.00504 | 0.00504 | 0.00193 | 0.00193 | 0.00193 | 0.88051 | 9.5101 | 272.816 | 0.05 | 497 | 842 | 1136 | 1619
| 34 | 34 | interior | interior | 24 | 24 | 0.2 | 5000 | 60000 | 18 | 150 | 0 | 80 | 11 | 0.00321 | 0.0029 | 0.00543 | 0.00193 | 0.00193 | 0.00193 | 0.0029 | 0.00504 | 0.00504 | 0.00193 | 0.00193 | 0.00193 | 0.88051 | 9.5101 | 272.816 | 0.055 | 461 | 790 | 1071 | 1509
| 34 | 34 | interior | interior | 24 | 24 | 0.2 | 5000 | 60000 | 18 | 150 | 0 | 80 | 11 | 0.00321 | 0.0029 | 0.00543 | 0.00193 | 0.00193 | 0.00193 | 0.0029 | 0.00504 | 0.00504 | 0.00193 | 0.00193 | 0.00193 | 0.88051 | 9.5101 | 272.816 | 0.06 | 430 | 742 | 1011 | 1413
| 34 | 34 | interior | interior | 24 | 24 | 0.2 | 5000 | 60000 | 18 | 150 | 0 | 80 | 11 | 0.00321 | 0.0029 | 0.00543 | 0.00193 | 0.00193 | 0.00193 | 0.0029 | 0.00504 | 0.00504 | 0.00193 | 0.00193 | 0.00193 | 0.88051 | 9.5101 | 272.816 | 0.065 | 402 | 699 | 957 | 1328
| 34 | 34 | interior | interior | 24 | 24 | 0.2 | 5000 | 60000 | 18 | 150 | 0 | 80 | 11 | 0.00321 | 0.0029 | 0.00543 | 0.00193 | 0.00193 | 0.00193 | 0.0029 | 0.00504 | 0.00504 | 0.00193 | 0.00193 | 0.00193 | 0.88051 | 9.5101 | 272.816 | 0.07 | 377 | 660 | 907 | 1252
| 34 | 34 | interior | interior | 26 | 26 | 0.2 | 5000 | 60000 | 18 | 150 | 0 | 80 | 11 | 0.00316 | 0.0029 | 0.00537 | 0.00193 | 0.00193 | 0.00193 | 0.0029 | 0.00498 | 0.00498 | 0.00193 | 0.00193 | 0.00193 | 0.88047 | 10.5109 | 272.816 | 0.025 | 670 | 1071 | 1398 | 1755
| 34 | 34 | interior | interior | 26 | 26 | 0.2 | 5000 | 60000 | 18 | 150 | 0 | 80 | 11 | 0.00316 | 0.0029 | 0.00537 | 0.00193 | 0.00193 | 0.00193 | 0.0029 | 0.00498 | 0.00498 | 0.00193 | 0.00193 | 0.00193 | 0.88047 | 10.5109 | 272.816 | 0.03 | 605 | 985 | 1297 | 1640
| 34 | 34 | interior | interior | 26 | 26 | 0.2 | 5000 | 60000 | 18 | 150 | 0 | 80 | 11 | 0.00316 | 0.0029 | 0.00537 | 0.00193 | 0.00193 | 0.00193 | 0.0029 | 0.00498 | 0.00498 | 0.00193 | 0.00193 | 0.00193 | 0.88047 | 10.5109 | 272.816 | 0.035 | 550 | 909 | 1207 | 1536
| 34 | 34 | interior | interior | 26 | 26 | 0.2 | 5000 | 60000 | 18 | 150 | 0 | 80 | 11 | 0.00316 | 0.0029 | 0.00537 | 0.00193 | 0.00193 | 0.00193 | 0.0029 | 0.00498 | 0.00498 | 0.00193 | 0.00193 | 0.00193 | 0.88047 | 10.5109 | 272.816 | 0.04 | 502 | 841 | 1125 | 1442
| 34 | 34 | interior | interior | 26 | 26 | 0.2 | 5000 | 60000 | 18 | 150 | 0 | 80 | 11 | 0.00316 | 0.0029 | 0.00537 | 0.00193 | 0.00193 | 0.00193 | 0.0029 | 0.00498 | 0.00498 | 0.00193 | 0.00193 | 0.00193 | 0.88047 | 10.5109 | 272.816 | 0.045 | 460 | 780 | 1052 | 1356
| 34 | 34 | interior | interior | 26 | 26 | 0.2 | 5000 | 60000 | 18 | 150 | 0 | 80 | 11 | 0.00316 | 0.0029 | 0.00537 | 0.00193 | 0.00193 | 0.00193 | 0.0029 | 0.00498 | 0.00498 | 0.00193 | 0.00193 | 0.00193 | 0.88047 | 10.5109 | 272.816 | 0.05 | 424 | 727 | 986 | 1277
| 34 | 34 | interior | interior | 26 | 26 | 0.2 | 5000 | 60000 | 18 | 150 | 0 | 80 | 11 | 0.00316 | 0.0029 | 0.00537 | 0.00193 | 0.00193 | 0.00193 | 0.0029 | 0.00498 | 0.00498 | 0.00193 | 0.00193 | 0.00193 | 0.88047 | 10.5109 | 272.816 | 0.055 | 393 | 678 | 925 | 1205
| 34 | 34 | interior | interior | 26 | 26 | 0.2 | 5000 | 60000 | 18 | 150 | 0 | 80 | 11 | 0.00316 | 0.0029 | 0.00537 | 0.00193 | 0.00193 | 0.00193 | 0.0029 | 0.00498 | 0.00498 | 0.00193 | 0.00193 | 0.00193 | 0.88047 | 10.5109 | 272.816 | 0.06 | 365 | 635 | 871 | 1139
| 34 | 34 | interior | interior | 26 | 26 | 0.2 | 5000 | 60000 | 18 | 150 | 0 | 80 | 11 | 0.00316 | 0.0029 | 0.00537 | 0.00193 | 0.00193 | 0.00193 | 0.0029 | 0.00498 | 0.00498 | 0.00193 | 0.00193 | 0.00193 | 0.88047 | 10.5109 | 272.816 | 0.065 | 340 | 596 | 822 | 1079
| 34 | 34 | interior | interior | 26 | 26 | 0.2 | 5000 | 60000 | 18 | 150 | 0 | 80 | 11 | 0.00316 | 0.0029 | 0.00537 | 0.00193 | 0.00193 | 0.00193 | 0.0029 | 0.00498 | 0.00498 | 0.00193 | 0.00193 | 0.00193 | 0.88047 | 10.5109 | 272.816 | 0.07 | 318 | 561 | 776 | 1024
| 34 | 34 | interior | interior | 28 | 28 | 0.2 | 5000 | 60000 | 18 | 150 | 0 | 80 | 11 | 0.00313 | 0.0029 | 0.00531 | 0.00193 | 0.00193 | 0.00193 | 0.0029 | 0.00493 | 0.00493 | 0.00193 | 0.00193 | 0.00193 | 0.88043 | 10.5107 | 272.816 | 0.025 | 670 | 1071 | 1398 | 1755
| 34 | 34 | interior | interior | 28 | 28 | 0.2 | 5000 | 60000 | 18 | 150 | 0 | 80 | 11 | 0.00313 | 0.0029 | 0.00531 | 0.00193 | 0.00193 | 0.00193 | 0.0029 | 0.00493 | 0.00493 | 0.00193 | 0.00193 | 0.00193 | 0.88043 | 10.5107 | 272.816 | 0.03 | 605 | 985 | 1297 | 1640
| 34 | 34 | interior | interior | 28 | 28 | 0.2 | 5000 | 60000 | 18 | 150 | 0 | 80 | 11 | 0.00313 | 0.0029 | 0.00531 | 0.00193 | 0.00193 | 0.00193 | 0.0029 | 0.00493 | 0.00493 | 0.00193 | 0.00193 | 0.00193 | 0.88043 | 10.5107 | 272.816 | 0.035 | 550 | 909 | 1207 | 1536
| 34 | 34 | interior | interior | 28 | 28 | 0.2 | 5000 | 60000 | 18 | 150 | 0 | 80 | 11 | 0.00313 | 0.0029 | 0.00531 | 0.00193 | 0.00193 | 0.00193 | 0.0029 | 0.00493 | 0.00493 | 0.00193 | 0.00193 | 0.00193 | 0.88043 | 10.5107 | 272.816 | 0.04 | 502 | 841 | 1125 | 1442
| 34 | 34 | interior | interior | 28 | 28 | 0.2 | 5000 | 60000 | 18 | 150 | 0 | 80 | 11 | 0.00313 | 0.0029 | 0.00531 | 0.00193 | 0.00193 | 0.00193 | 0.0029 | 0.00493 | 0.00493 | 0.00193 | 0.00193 | 0.00193 | 0.88043 | 10.5107 | 272.816 | 0.045 | 460 | 780 | 1052 | 1356
| 34 | 34 | interior | interior | 28 | 28 | 0.2 | 5000 | 60000 | 18 | 150 | 0 | 80 | 11 | 0.00313 | 0.0029 | 0.00531 | 0.00193 | 0.00193 | 0.00193 | 0.0029 | 0.00493 | 0.00493 | 0.00193 | 0.00193 | 0.00193 | 0.88043 | 10.5107 | 272.816 | 0.05 | 424 | 727 | 986 | 1277
| 34 | 34 | interior | interior | 28 | 28 | 0.2 | 5000 | 60000 | 18 | 150 | 0 | 80 | 11 | 0.00313 | 0.0029 | 0.00531 | 0.00193 | 0.00193 | 0.00193 | 0.0029 | 0.00493 | 0.00493 | 0.00193 | 0.00193 | 0.00193 | 0.88043 | 10.5107 | 272.816 | 0.055 | 393 | 678 | 925 | 1205
| 34 | 34 | interior | interior | 28 | 28 | 0.2 | 5000 | 60000 | 18 | 150 | 0 | 80 | 11 | 0.00313 | 0.0029 | 0.00531 | 0.00193 | 0.00193 | 0.00193 | 0.0029 | 0.00493 | 0.00493 | 0.00193 | 0.00193 | 0.00193 | 0.88043 | 10.5107 | 272.816 | 0.06 | 365 | 635 | 871 | 1139
| 34 | 34 | interior | interior | 28 | 28 | 0.2 | 5000 | 60000 | 18 | 150 | 0 | 80 | 11 | 0.00313 | 0.0029 | 0.00531 | 0.00193 | 0.00193 | 0.00193 | 0.0029 | 0.00493 | 0.00493 | 0.00193 | 0.00193 | 0.00193 | 0.88043 | 10.5107 | 272.816 | 0.065 | 340 | 596 | 822 | 1079
| 34 | 34 | interior | interior | 28 | 28 | 0.2 | 5000 | 60000 | 18 | 150 | 0 | 80 | 11 | 0.00313 | 0.0029 | 0.00531 | 0.00193 | 0.00193 | 0.00193 | 0.0029 | 0.00493 | 0.00493 | 0.00193 | 0.00193 | 0.00193 | 0.88043 | 10.5107 | 272.816 | 0.07 | 318 | 561 | 776 | 1024
| 34 | 34 | interior | interior | 30 | 30 | 0.2 | 5000 | 60000 | 18 | 150 | 0 | 80 | 11 | 0.0031 | 0.0029 | 0.00527 | 0.00193 | 0.00193 | 0.00193 | 0.0029 | 0.00487 | 0.00487 | 0.00193 | 0.00193 | 0.00193 | 0.88044 | 10.5108 | 272.816 | 0.025 | 670 | 1071 | 1398 | 1755
| 34 | 34 | interior | interior | 30 | 30 | 0.2 | 5000 | 60000 | 18 | 150 | 0 | 80 | 11 | 0.0031 | 0.0029 | 0.00527 | 0.00193 | 0.00193 | 0.00193 | 0.0029 | 0.00487 | 0.00487 | 0.00193 | 0.00193 | 0.00193 | 0.88044 | 10.5108 | 272.816 | 0.03 | 605 | 985 | 1297 | 1640
| 34 | 34 | interior | interior | 30 | 30 | 0.2 | 5000 | 60000 | 18 | 150 | 0 | 80 | 11 | 0.0031 | 0.0029 | 0.00527 | 0.00193 | 0.00193 | 0.00193 | 0.0029 | 0.00487 | 0.00487 | 0.00193 | 0.00193 | 0.00193 | 0.88044 | 10.5108 | 272.816 | 0.035 | 550 | 909 | 1207 | 1536
| 34 | 34 | interior | interior | 30 | 30 | 0.2 | 5000 | 60000 | 18 | 150 | 0 | 80 | 11 | 0.0031 | 0.0029 | 0.00527 | 0.00193 | 0.00193 | 0.00193 | 0.0029 | 0.00487 | 0.00487 | 0.00193 | 0.00193 | 0.00193 | 0.88044 | 10.5108 | 272.816 | 0.04 | 502 | 841 | 1125 | 1442
| 34 | 34 | interior | interior | 30 | 30 | 0.2 | 5000 | 60000 | 18 | 150 | 0 | 80 | 11 | 0.0031 | 0.0029 | 0.00527 | 0.00193 | 0.00193 | 0.00193 | 0.0029 | 0.00487 | 0.00487 | 0.00193 | 0.00193 | 0.00193 | 0.88044 | 10.5108 | 272.816 | 0.045 | 460 | 780 | 1052 | 1356
| 34 | 34 | interior | interior | 30 | 30 | 0.2 | 5000 | 60000 | 18 | 150 | 0 | 80 | 11 | 0.0031 | 0.0029 | 0.00527 | 0.00193 | 0.00193 | 0.00193 | 0.0029 | 0.00487 | 0.00487 | 0.00193 | 0.00193 | 0.00193 | 0.88044 | 10.5108 | 272.816 | 0.05 | 424 | 727 | 986 | 1277
| 34 | 34 | interior | interior | 30 | 30 | 0.2 | 5000 | 60000 | 18 | 150 | 0 | 80 | 11 | 0.0031 | 0.0029 | 0.00527 | 0.00193 | 0.00193 | 0.00193 | 0.0029 | 0.00487 | 0.00487 | 0.00193 | 0.00193 | 0.00193 | 0.88044 | 10.5108 | 272.816 | 0.055 | 393 | 678 | 925 | 1205
| 34 | 34 | interior | interior | 30 | 30 | 0.2 | 5000 | 60000 | 18 | 150 | 0 | 80 | 11 | 0.0031 | 0.0029 | 0.00527 | 0.00193 | 0.00193 | 0.00193 | 0.0029 | 0.00487 | 0.00487 | 0.00193 | 0.00193 | 0.00193 | 0.88044 | 10.5108 | 272.816 | 0.06 | 365 | 635 | 871 | 1139
| 34 | 34 | interior | interior | 30 | 30 | 0.2 | 5000 | 60000 | 18 | 150 | 0 | 80 | 11 | 0.0031 | 0.0029 | 0.00527 | 0.00193 | 0.00193 | 0.00193 | 0.0029 | 0.00487 | 0.00487 | 0.00193 | 0.00193 | 0.00193 | 0.88044 | 10.5108 | 272.816 | 0.065 | 340 | 596 | 822 | 1079
| 34 | 34 | interior | interior | 30 | 30 | 0.2 | 5000 | 60000 | 18 | 150 | 0 | 80 | 11 | 0.0031 | 0.0029 | 0.00527 | 0.00193 | 0.00193 | 0.00193 | 0.0029 | 0.00487 | 0.00487 | 0.00193 | 0.00193 | 0.00193 | 0.88044 | 10.5108 | 272.816 | 0.07 | 318 | 561 | 776 | 1024
| 34 | 34 | interior | interior | 32 | 32 | 0.2 | 5000 | 60000 | 18 | 150 | 0 | 80 | 11 | 0.00308 | 0.0029 | 0.00521 | 0.00193 | 0.00193 | 0.00193 | 0.0029 | 0.00483 | 0.00483 | 0.00193 | 0.00193 | 0.00193 | 0.88041 | 10.5106 | 272.816 | 0.025 | 670 | 1071 | 1398 | 1755
| 34 | 34 | interior | interior | 32 | 32 | 0.2 | 5000 | 60000 | 18 | 150 | 0 | 80 | 11 | 0.00308 | 0.0029 | 0.00521 | 0.00193 | 0.00193 | 0.00193 | 0.0029 | 0.00483 | 0.00483 | 0.00193 | 0.00193 | 0.00193 | 0.88041 | 10.5106 | 272.816 | 0.03 | 605 | 985 | 1297 | 1640
| 34 | 34 | interior | interior | 32 | 32 | 0.2 | 5000 | 60000 | 18 | 150 | 0 | 80 | 11 | 0.00308 | 0.0029 | 0.00521 | 0.00193 | 0.00193 | 0.00193 | 0.0029 | 0.00483 | 0.00483 | 0.00193 | 0.00193 | 0.00193 | 0.88041 | 10.5106 | 272.816 | 0.035 | 550 | 909 | 1207 | 1536
| 34 | 34 | interior | interior | 32 | 32 | 0.2 | 5000 | 60000 | 18 | 150 | 0 | 80 | 11 | 0.00308 | 0.0029 | 0.00521 | 0.00193 | 0.00193 | 0.00193 | 0.0029 | 0.00483 | 0.00483 | 0.00193 | 0.00193 | 0.00193 | 0.88041 | 10.5106 | 272.816 | 0.04 | 502 | 841 | 1125 | 1442
| 34 | 34 | interior | interior | 32 | 32 | 0.2 | 5000 | 60000 | 18 | 150 | 0 | 80 | 11 | 0.00308 | 0.0029 | 0.00521 | 0.00193 | 0.00193 | 0.00193 | 0.0029 | 0.00483 | 0.00483 | 0.00193 | 0.00193 | 0.00193 | 0.88041 | 10.5106 | 272.816 | 0.045 | 460 | 780 | 1052 | 1356
| 34 | 34 | interior | interior | 32 | 32 | 0.2 | 5000 | 60000 | 18 | 150 | 0 | 80 | 11 | 0.00308 | 0.0029 | 0.00521 | 0.00193 | 0.00193 | 0.00193 | 0.0029 | 0.00483 | 0.00483 | 0.00193 | 0.00193 | 0.00193 | 0.88041 | 10.5106 | 272.816 | 0.05 | 424 | 727 | 986 | 1277
| 34 | 34 | interior | interior | 32 | 32 | 0.2 | 5000 | 60000 | 18 | 150 | 0 | 80 | 11 | 0.00308 | 0.0029 | 0.00521 | 0.00193 | 0.00193 | 0.00193 | 0.0029 | 0.00483 | 0.00483 | 0.00193 | 0.00193 | 0.00193 | 0.88041 | 10.5106 | 272.816 | 0.055 | 393 | 678 | 925 | 1205
| 34 | 34 | interior | interior | 32 | 32 | 0.2 | 5000 | 60000 | 18 | 150 | 0 | 80 | 11 | 0.00308 | 0.0029 | 0.00521 | 0.00193 | 0.00193 | 0.00193 | 0.0029 | 0.00483 | 0.00483 | 0.00193 | 0.00193 | 0.00193 | 0.88041 | 10.5106 | 272.816 | 0.06 | 365 | 635 | 871 | 1139
| 34 | 34 | interior | interior | 32 | 32 | 0.2 | 5000 | 60000 | 18 | 150 | 0 | 80 | 11 | 0.00308 | 0.0029 | 0.00521 | 0.00193 | 0.00193 | 0.00193 | 0.0029 | 0.00483 | 0.00483 | 0.00193 | 0.00193 | 0.00193 | 0.88041 | 10.5106 | 272.816 | 0.065 | 340 | 596 | 822 | 1079
| 34 | 34 | interior | interior | 32 | 32 | 0.2 | 5000 | 60000 | 18 | 150 | 0 | 80 | 11 | 0.00308 | 0.0029 | 0.00521 | 0.00193 | 0.00193 | 0.00193 | 0.0029 | 0.00483 | 0.00483 | 0.00193 | 0.00193 | 0.00193 | 0.88041 | 10.5106 | 272.816 | 0.07 | 318 | 561 | 776 | 1024

## 25%col_study
| l1 | l2 | bay1 | bay2 | c1 | c2 | ν | f'c | fy | h | wc | SDL | LL | LLvib | l1 | l1 | l1 | l1 | l1 | l1 | l2 | l2 | l2 | l2 | l2 | l2 | k1 | fn | W | b | Very Slow | Slow | Moderate | Fast
Slab_ID | ft | ft | type | type | in | in |  | psi | psi | in | pcf | psf | psf | psf | rcol,p | rcol,n1 | rcol,n2 | rmid,p | rmid,n1 | rmid,n2 | rcol,p | rcol,n1 | rcol,n2 | rmid,p | rmid,n1 | rmid,n2 | cracking factor | Hz | kips | % | mips | mips | mips | mips
| 34 | 34 | interior | interior | 24 | 24 | 0.2 | 5000 | 60000 | 12 | 150 | 0 | 80 | 11 | 0.00508 | 0.0042 | 0.00873 | 0.00269 | 0.00201 | 0.00225 | 0.00339 | 0.00806 | 0.00806 | 0.00201 | 0.00209 | 0.00209 | 0.29007 | 3.5973 | 186.116 | 0.025 | 3353 | 13831 | 14338 | 14864
| 34 | 34 | interior | interior | 24 | 24 | 0.2 | 5000 | 60000 | 12 | 150 | 0 | 80 | 11 | 0.00508 | 0.0042 | 0.00873 | 0.00269 | 0.00201 | 0.00225 | 0.00339 | 0.00806 | 0.00806 | 0.00201 | 0.00209 | 0.00209 | 0.29007 | 3.5973 | 186.116 | 0.03 | 3216 | 11526 | 11948 | 12386
| 34 | 34 | interior | interior | 24 | 24 | 0.2 | 5000 | 60000 | 12 | 150 | 0 | 80 | 11 | 0.00508 | 0.0042 | 0.00873 | 0.00269 | 0.00201 | 0.00225 | 0.00339 | 0.00806 | 0.00806 | 0.00201 | 0.00209 | 0.00209 | 0.29007 | 3.5973 | 186.116 | 0.035 | 3088 | 9879 | 10241 | 10617
| 34 | 34 | interior | interior | 24 | 24 | 0.2 | 5000 | 60000 | 12 | 150 | 0 | 80 | 11 | 0.00508 | 0.0042 | 0.00873 | 0.00269 | 0.00201 | 0.00225 | 0.00339 | 0.00806 | 0.00806 | 0.00201 | 0.00209 | 0.00209 | 0.29007 | 3.5973 | 186.116 | 0.04 | 2966 | 8644 | 8961 | 9290
| 34 | 34 | interior | interior | 24 | 24 | 0.2 | 5000 | 60000 | 12 | 150 | 0 | 80 | 11 | 0.00508 | 0.0042 | 0.00873 | 0.00269 | 0.00201 | 0.00225 | 0.00339 | 0.00806 | 0.00806 | 0.00201 | 0.00209 | 0.00209 | 0.29007 | 3.5973 | 186.116 | 0.045 | 2851 | 7684 | 7966 | 8258
| 34 | 34 | interior | interior | 24 | 24 | 0.2 | 5000 | 60000 | 12 | 150 | 0 | 80 | 11 | 0.00508 | 0.0042 | 0.00873 | 0.00269 | 0.00201 | 0.00225 | 0.00339 | 0.00806 | 0.00806 | 0.00201 | 0.00209 | 0.00209 | 0.29007 | 3.5973 | 186.116 | 0.05 | 2743 | 6916 | 7169 | 7432
| 34 | 34 | interior | interior | 24 | 24 | 0.2 | 5000 | 60000 | 12 | 150 | 0 | 80 | 11 | 0.00508 | 0.0042 | 0.00873 | 0.00269 | 0.00201 | 0.00225 | 0.00339 | 0.00806 | 0.00806 | 0.00201 | 0.00209 | 0.00209 | 0.29007 | 3.5973 | 186.116 | 0.055 | 2640 | 6287 | 6517 | 6756
| 34 | 34 | interior | interior | 24 | 24 | 0.2 | 5000 | 60000 | 12 | 150 | 0 | 80 | 11 | 0.00508 | 0.0042 | 0.00873 | 0.00269 | 0.00201 | 0.00225 | 0.00339 | 0.00806 | 0.00806 | 0.00201 | 0.00209 | 0.00209 | 0.29007 | 3.5973 | 186.116 | 0.06 | 2543 | 5763 | 5974 | 6193
| 34 | 34 | interior | interior | 24 | 24 | 0.2 | 5000 | 60000 | 12 | 150 | 0 | 80 | 11 | 0.00508 | 0.0042 | 0.00873 | 0.00269 | 0.00201 | 0.00225 | 0.00339 | 0.00806 | 0.00806 | 0.00201 | 0.00209 | 0.00209 | 0.29007 | 3.5973 | 186.116 | 0.065 | 2450 | 5320 | 5515 | 5717
| 34 | 34 | interior | interior | 24 | 24 | 0.2 | 5000 | 60000 | 12 | 150 | 0 | 80 | 11 | 0.00508 | 0.0042 | 0.00873 | 0.00269 | 0.00201 | 0.00225 | 0.00339 | 0.00806 | 0.00806 | 0.00201 | 0.00209 | 0.00209 | 0.29007 | 3.5973 | 186.116 | 0.07 | 2363 | 4940 | 5121 | 5308
| 34 | 34 | interior | interior | 26 | 26 | 0.2 | 5000 | 60000 | 12 | 150 | 0 | 80 | 11 | 0.00503 | 0.00416 | 0.00863 | 0.00266 | 0.00201 | 0.00223 | 0.00335 | 0.00797 | 0.00797 | 0.00201 | 0.00207 | 0.00207 | 0.30255 | 4.0606 | 186.116 | 0.025 | 2965 | 12438 | 12954 | 13491
| 34 | 34 | interior | interior | 26 | 26 | 0.2 | 5000 | 60000 | 12 | 150 | 0 | 80 | 11 | 0.00503 | 0.00416 | 0.00863 | 0.00266 | 0.00201 | 0.00223 | 0.00335 | 0.00797 | 0.00797 | 0.00201 | 0.00207 | 0.00207 | 0.30255 | 4.0606 | 186.116 | 0.03 | 2831 | 10365 | 10795 | 11242
| 34 | 34 | interior | interior | 26 | 26 | 0.2 | 5000 | 60000 | 12 | 150 | 0 | 80 | 11 | 0.00503 | 0.00416 | 0.00863 | 0.00266 | 0.00201 | 0.00223 | 0.00335 | 0.00797 | 0.00797 | 0.00201 | 0.00207 | 0.00207 | 0.30255 | 4.0606 | 186.116 | 0.035 | 2705 | 8885 | 9253 | 9636
| 34 | 34 | interior | interior | 26 | 26 | 0.2 | 5000 | 60000 | 12 | 150 | 0 | 80 | 11 | 0.00503 | 0.00416 | 0.00863 | 0.00266 | 0.00201 | 0.00223 | 0.00335 | 0.00797 | 0.00797 | 0.00201 | 0.00207 | 0.00207 | 0.30255 | 4.0606 | 186.116 | 0.04 | 2587 | 7774 | 8096 | 8432
| 34 | 34 | interior | interior | 26 | 26 | 0.2 | 5000 | 60000 | 12 | 150 | 0 | 80 | 11 | 0.00503 | 0.00416 | 0.00863 | 0.00266 | 0.00201 | 0.00223 | 0.00335 | 0.00797 | 0.00797 | 0.00201 | 0.00207 | 0.00207 | 0.30255 | 4.0606 | 186.116 | 0.045 | 2477 | 6910 | 7197 | 7495
| 34 | 34 | interior | interior | 26 | 26 | 0.2 | 5000 | 60000 | 12 | 150 | 0 | 80 | 11 | 0.00503 | 0.00416 | 0.00863 | 0.00266 | 0.00201 | 0.00223 | 0.00335 | 0.00797 | 0.00797 | 0.00201 | 0.00207 | 0.00207 | 0.30255 | 4.0606 | 186.116 | 0.05 | 2373 | 6219 | 6477 | 6745
| 34 | 34 | interior | interior | 26 | 26 | 0.2 | 5000 | 60000 | 12 | 150 | 0 | 80 | 11 | 0.00503 | 0.00416 | 0.00863 | 0.00266 | 0.00201 | 0.00223 | 0.00335 | 0.00797 | 0.00797 | 0.00201 | 0.00207 | 0.00207 | 0.30255 | 4.0606 | 186.116 | 0.055 | 2275 | 5654 | 5888 | 6132
| 34 | 34 | interior | interior | 26 | 26 | 0.2 | 5000 | 60000 | 12 | 150 | 0 | 80 | 11 | 0.00503 | 0.00416 | 0.00863 | 0.00266 | 0.00201 | 0.00223 | 0.00335 | 0.00797 | 0.00797 | 0.00201 | 0.00207 | 0.00207 | 0.30255 | 4.0606 | 186.116 | 0.06 | 2183 | 5183 | 5397 | 5621
| 34 | 34 | interior | interior | 26 | 26 | 0.2 | 5000 | 60000 | 12 | 150 | 0 | 80 | 11 | 0.00503 | 0.00416 | 0.00863 | 0.00266 | 0.00201 | 0.00223 | 0.00335 | 0.00797 | 0.00797 | 0.00201 | 0.00207 | 0.00207 | 0.30255 | 4.0606 | 186.116 | 0.065 | 2096 | 4784 | 4982 | 5189
| 34 | 34 | interior | interior | 26 | 26 | 0.2 | 5000 | 60000 | 12 | 150 | 0 | 80 | 11 | 0.00503 | 0.00416 | 0.00863 | 0.00266 | 0.00201 | 0.00223 | 0.00335 | 0.00797 | 0.00797 | 0.00201 | 0.00207 | 0.00207 | 0.30255 | 4.0606 | 186.116 | 0.07 | 2015 | 4442 | 4626 | 4818
| 34 | 34 | interior | interior | 28 | 28 | 0.2 | 5000 | 60000 | 12 | 150 | 0 | 80 | 11 | 0.00498 | 0.00411 | 0.00854 | 0.00263 | 0.00201 | 0.00221 | 0.00331 | 0.00789 | 0.00789 | 0.00201 | 0.00205 | 0.00205 | 0.31699 | 4.1564 | 186.116 | 0.025 | 2891 | 12166 | 12683 | 13221
| 34 | 34 | interior | interior | 28 | 28 | 0.2 | 5000 | 60000 | 12 | 150 | 0 | 80 | 11 | 0.00498 | 0.00411 | 0.00854 | 0.00263 | 0.00201 | 0.00221 | 0.00331 | 0.00789 | 0.00789 | 0.00201 | 0.00205 | 0.00205 | 0.31699 | 4.1564 | 186.116 | 0.03 | 2758 | 10138 | 10569 | 11018
| 34 | 34 | interior | interior | 28 | 28 | 0.2 | 5000 | 60000 | 12 | 150 | 0 | 80 | 11 | 0.00498 | 0.00411 | 0.00854 | 0.00263 | 0.00201 | 0.00221 | 0.00331 | 0.00789 | 0.00789 | 0.00201 | 0.00205 | 0.00205 | 0.31699 | 4.1564 | 186.116 | 0.035 | 2633 | 8690 | 9059 | 9444
| 34 | 34 | interior | interior | 28 | 28 | 0.2 | 5000 | 60000 | 12 | 150 | 0 | 80 | 11 | 0.00498 | 0.00411 | 0.00854 | 0.00263 | 0.00201 | 0.00221 | 0.00331 | 0.00789 | 0.00789 | 0.00201 | 0.00205 | 0.00205 | 0.31699 | 4.1564 | 186.116 | 0.04 | 2516 | 7604 | 7927 | 8263
| 34 | 34 | interior | interior | 28 | 28 | 0.2 | 5000 | 60000 | 12 | 150 | 0 | 80 | 11 | 0.00498 | 0.00411 | 0.00854 | 0.00263 | 0.00201 | 0.00221 | 0.00331 | 0.00789 | 0.00789 | 0.00201 | 0.00205 | 0.00205 | 0.31699 | 4.1564 | 186.116 | 0.045 | 2406 | 6759 | 7046 | 7345
| 34 | 34 | interior | interior | 28 | 28 | 0.2 | 5000 | 60000 | 12 | 150 | 0 | 80 | 11 | 0.00498 | 0.00411 | 0.00854 | 0.00263 | 0.00201 | 0.00221 | 0.00331 | 0.00789 | 0.00789 | 0.00201 | 0.00205 | 0.00205 | 0.31699 | 4.1564 | 186.116 | 0.05 | 2303 | 6083 | 6341 | 6611
| 34 | 34 | interior | interior | 28 | 28 | 0.2 | 5000 | 60000 | 12 | 150 | 0 | 80 | 11 | 0.00498 | 0.00411 | 0.00854 | 0.00263 | 0.00201 | 0.00221 | 0.00331 | 0.00789 | 0.00789 | 0.00201 | 0.00205 | 0.00205 | 0.31699 | 4.1564 | 186.116 | 0.055 | 2206 | 5530 | 5765 | 6010
| 34 | 34 | interior | interior | 28 | 28 | 0.2 | 5000 | 60000 | 12 | 150 | 0 | 80 | 11 | 0.00498 | 0.00411 | 0.00854 | 0.00263 | 0.00201 | 0.00221 | 0.00331 | 0.00789 | 0.00789 | 0.00201 | 0.00205 | 0.00205 | 0.31699 | 4.1564 | 186.116 | 0.06 | 2115 | 5069 | 5284 | 5509
| 34 | 34 | interior | interior | 28 | 28 | 0.2 | 5000 | 60000 | 12 | 150 | 0 | 80 | 11 | 0.00498 | 0.00411 | 0.00854 | 0.00263 | 0.00201 | 0.00221 | 0.00331 | 0.00789 | 0.00789 | 0.00201 | 0.00205 | 0.00205 | 0.31699 | 4.1564 | 186.116 | 0.065 | 2030 | 4679 | 4878 | 5085
| 34 | 34 | interior | interior | 28 | 28 | 0.2 | 5000 | 60000 | 12 | 150 | 0 | 80 | 11 | 0.00498 | 0.00411 | 0.00854 | 0.00263 | 0.00201 | 0.00221 | 0.00331 | 0.00789 | 0.00789 | 0.00201 | 0.00205 | 0.00205 | 0.31699 | 4.1564 | 186.116 | 0.07 | 1950 | 4345 | 4529 | 4722
| 34 | 34 | interior | interior | 30 | 30 | 0.2 | 5000 | 60000 | 12 | 150 | 0 | 80 | 11 | 0.00492 | 0.00407 | 0.00844 | 0.0026 | 0.00201 | 0.00218 | 0.00328 | 0.0078 | 0.0078 | 0.00201 | 0.00202 | 0.00202 | 0.33479 | 4.2714 | 186.116 | 0.025 | 2814 | 11877 | 12395 | 12935
| 34 | 34 | interior | interior | 30 | 30 | 0.2 | 5000 | 60000 | 12 | 150 | 0 | 80 | 11 | 0.00492 | 0.00407 | 0.00844 | 0.0026 | 0.00201 | 0.00218 | 0.00328 | 0.0078 | 0.0078 | 0.00201 | 0.00202 | 0.00202 | 0.33479 | 4.2714 | 186.116 | 0.03 | 2681 | 9897 | 10329 | 10780
| 34 | 34 | interior | interior | 30 | 30 | 0.2 | 5000 | 60000 | 12 | 150 | 0 | 80 | 11 | 0.00492 | 0.00407 | 0.00844 | 0.0026 | 0.00201 | 0.00218 | 0.00328 | 0.0078 | 0.0078 | 0.00201 | 0.00202 | 0.00202 | 0.33479 | 4.2714 | 186.116 | 0.035 | 2557 | 8483 | 8853 | 9240
| 34 | 34 | interior | interior | 30 | 30 | 0.2 | 5000 | 60000 | 12 | 150 | 0 | 80 | 11 | 0.00492 | 0.00407 | 0.00844 | 0.0026 | 0.00201 | 0.00218 | 0.00328 | 0.0078 | 0.0078 | 0.00201 | 0.00202 | 0.00202 | 0.33479 | 4.2714 | 186.116 | 0.04 | 2440 | 7423 | 7747 | 8085
| 34 | 34 | interior | interior | 30 | 30 | 0.2 | 5000 | 60000 | 12 | 150 | 0 | 80 | 11 | 0.00492 | 0.00407 | 0.00844 | 0.0026 | 0.00201 | 0.00218 | 0.00328 | 0.0078 | 0.0078 | 0.00201 | 0.00202 | 0.00202 | 0.33479 | 4.2714 | 186.116 | 0.045 | 2331 | 6598 | 6886 | 7186
| 34 | 34 | interior | interior | 30 | 30 | 0.2 | 5000 | 60000 | 12 | 150 | 0 | 80 | 11 | 0.00492 | 0.00407 | 0.00844 | 0.0026 | 0.00201 | 0.00218 | 0.00328 | 0.0078 | 0.0078 | 0.00201 | 0.00202 | 0.00202 | 0.33479 | 4.2714 | 186.116 | 0.05 | 2230 | 5938 | 6197 | 6468
| 34 | 34 | interior | interior | 30 | 30 | 0.2 | 5000 | 60000 | 12 | 150 | 0 | 80 | 11 | 0.00492 | 0.00407 | 0.00844 | 0.0026 | 0.00201 | 0.00218 | 0.00328 | 0.0078 | 0.0078 | 0.00201 | 0.00202 | 0.00202 | 0.33479 | 4.2714 | 186.116 | 0.055 | 2134 | 5398 | 5634 | 5880
| 34 | 34 | interior | interior | 30 | 30 | 0.2 | 5000 | 60000 | 12 | 150 | 0 | 80 | 11 | 0.00492 | 0.00407 | 0.00844 | 0.0026 | 0.00201 | 0.00218 | 0.00328 | 0.0078 | 0.0078 | 0.00201 | 0.00202 | 0.00202 | 0.33479 | 4.2714 | 186.116 | 0.06 | 2044 | 4949 | 5164 | 5390
| 34 | 34 | interior | interior | 30 | 30 | 0.2 | 5000 | 60000 | 12 | 150 | 0 | 80 | 11 | 0.00492 | 0.00407 | 0.00844 | 0.0026 | 0.00201 | 0.00218 | 0.00328 | 0.0078 | 0.0078 | 0.00201 | 0.00202 | 0.00202 | 0.33479 | 4.2714 | 186.116 | 0.065 | 1960 | 4568 | 4767 | 4975
| 34 | 34 | interior | interior | 30 | 30 | 0.2 | 5000 | 60000 | 12 | 150 | 0 | 80 | 11 | 0.00492 | 0.00407 | 0.00844 | 0.0026 | 0.00201 | 0.00218 | 0.00328 | 0.0078 | 0.0078 | 0.00201 | 0.00202 | 0.00202 | 0.33479 | 4.2714 | 186.116 | 0.07 | 1881 | 4242 | 4427 | 4620
| 34 | 34 | interior | interior | 32 | 32 | 0.2 | 5000 | 60000 | 12 | 150 | 0 | 80 | 11 | 0.00486 | 0.00402 | 0.00835 | 0.00257 | 0.00201 | 0.00216 | 0.00324 | 0.00771 | 0.00771 | 0.00201 | 0.00201 | 0.00201 | 0.35937 | 4.4255 | 186.116 | 0.025 | 2707 | 11475 | 11995 | 12538
| 34 | 34 | interior | interior | 32 | 32 | 0.2 | 5000 | 60000 | 12 | 150 | 0 | 80 | 11 | 0.00486 | 0.00402 | 0.00835 | 0.00257 | 0.00201 | 0.00216 | 0.00324 | 0.00771 | 0.00771 | 0.00201 | 0.00201 | 0.00201 | 0.35937 | 4.4255 | 186.116 | 0.03 | 2575 | 9563 | 9996 | 10449
| 34 | 34 | interior | interior | 32 | 32 | 0.2 | 5000 | 60000 | 12 | 150 | 0 | 80 | 11 | 0.00486 | 0.00402 | 0.00835 | 0.00257 | 0.00201 | 0.00216 | 0.00324 | 0.00771 | 0.00771 | 0.00201 | 0.00201 | 0.00201 | 0.35937 | 4.4255 | 186.116 | 0.035 | 2452 | 8197 | 8568 | 8956
| 34 | 34 | interior | interior | 32 | 32 | 0.2 | 5000 | 60000 | 12 | 150 | 0 | 80 | 11 | 0.00486 | 0.00402 | 0.00835 | 0.00257 | 0.00201 | 0.00216 | 0.00324 | 0.00771 | 0.00771 | 0.00201 | 0.00201 | 0.00201 | 0.35937 | 4.4255 | 186.116 | 0.04 | 2337 | 7172 | 7497 | 7836
| 34 | 34 | interior | interior | 32 | 32 | 0.2 | 5000 | 60000 | 12 | 150 | 0 | 80 | 11 | 0.00486 | 0.00402 | 0.00835 | 0.00257 | 0.00201 | 0.00216 | 0.00324 | 0.00771 | 0.00771 | 0.00201 | 0.00201 | 0.00201 | 0.35937 | 4.4255 | 186.116 | 0.045 | 2230 | 6375 | 6664 | 6966
| 34 | 34 | interior | interior | 32 | 32 | 0.2 | 5000 | 60000 | 12 | 150 | 0 | 80 | 11 | 0.00486 | 0.00402 | 0.00835 | 0.00257 | 0.00201 | 0.00216 | 0.00324 | 0.00771 | 0.00771 | 0.00201 | 0.00201 | 0.00201 | 0.35937 | 4.4255 | 186.116 | 0.05 | 2129 | 5738 | 5997 | 6269
| 34 | 34 | interior | interior | 32 | 32 | 0.2 | 5000 | 60000 | 12 | 150 | 0 | 80 | 11 | 0.00486 | 0.00402 | 0.00835 | 0.00257 | 0.00201 | 0.00216 | 0.00324 | 0.00771 | 0.00771 | 0.00201 | 0.00201 | 0.00201 | 0.35937 | 4.4255 | 186.116 | 0.055 | 2036 | 5216 | 5452 | 5699
| 34 | 34 | interior | interior | 32 | 32 | 0.2 | 5000 | 60000 | 12 | 150 | 0 | 80 | 11 | 0.00486 | 0.00402 | 0.00835 | 0.00257 | 0.00201 | 0.00216 | 0.00324 | 0.00771 | 0.00771 | 0.00201 | 0.00201 | 0.00201 | 0.35937 | 4.4255 | 186.116 | 0.06 | 1948 | 4781 | 4998 | 5224
| 34 | 34 | interior | interior | 32 | 32 | 0.2 | 5000 | 60000 | 12 | 150 | 0 | 80 | 11 | 0.00486 | 0.00402 | 0.00835 | 0.00257 | 0.00201 | 0.00216 | 0.00324 | 0.00771 | 0.00771 | 0.00201 | 0.00201 | 0.00201 | 0.35937 | 4.4255 | 186.116 | 0.065 | 1866 | 4414 | 4613 | 4822
| 34 | 34 | interior | interior | 32 | 32 | 0.2 | 5000 | 60000 | 12 | 150 | 0 | 80 | 11 | 0.00486 | 0.00402 | 0.00835 | 0.00257 | 0.00201 | 0.00216 | 0.00324 | 0.00771 | 0.00771 | 0.00201 | 0.00201 | 0.00201 | 0.35937 | 4.4255 | 186.116 | 0.07 | 1788 | 4098 | 4284 | 4478
| 34 | 34 | interior | interior | 24 | 24 | 0.2 | 5000 | 60000 | 13 | 150 | 0 | 80 | 11 | 0.00444 | 0.00369 | 0.0076 | 0.00235 | 0.00199 | 0.00199 | 0.00296 | 0.00704 | 0.00704 | 0.00199 | 0.00199 | 0.00199 | 0.52243 | 5.2438 | 200.566 | 0.025 | 2098 | 9027 | 9512 | 10024
| 34 | 34 | interior | interior | 24 | 24 | 0.2 | 5000 | 60000 | 13 | 150 | 0 | 80 | 11 | 0.00444 | 0.00369 | 0.0076 | 0.00235 | 0.00199 | 0.00199 | 0.00296 | 0.00704 | 0.00704 | 0.00199 | 0.00199 | 0.00199 | 0.52243 | 5.2438 | 200.566 | 0.03 | 1980 | 7522 | 7927 | 8353
| 34 | 34 | interior | interior | 24 | 24 | 0.2 | 5000 | 60000 | 13 | 150 | 0 | 80 | 11 | 0.00444 | 0.00369 | 0.0076 | 0.00235 | 0.00199 | 0.00199 | 0.00296 | 0.00704 | 0.00704 | 0.00199 | 0.00199 | 0.00199 | 0.52243 | 5.2438 | 200.566 | 0.035 | 1871 | 6448 | 6795 | 7160
| 34 | 34 | interior | interior | 24 | 24 | 0.2 | 5000 | 60000 | 13 | 150 | 0 | 80 | 11 | 0.00444 | 0.00369 | 0.0076 | 0.00235 | 0.00199 | 0.00199 | 0.00296 | 0.00704 | 0.00704 | 0.00199 | 0.00199 | 0.00199 | 0.52243 | 5.2438 | 200.566 | 0.04 | 1770 | 5642 | 5945 | 6265
| 34 | 34 | interior | interior | 24 | 24 | 0.2 | 5000 | 60000 | 13 | 150 | 0 | 80 | 11 | 0.00444 | 0.00369 | 0.0076 | 0.00235 | 0.00199 | 0.00199 | 0.00296 | 0.00704 | 0.00704 | 0.00199 | 0.00199 | 0.00199 | 0.52243 | 5.2438 | 200.566 | 0.045 | 1677 | 5015 | 5285 | 5569
| 34 | 34 | interior | interior | 24 | 24 | 0.2 | 5000 | 60000 | 13 | 150 | 0 | 80 | 11 | 0.00444 | 0.00369 | 0.0076 | 0.00235 | 0.00199 | 0.00199 | 0.00296 | 0.00704 | 0.00704 | 0.00199 | 0.00199 | 0.00199 | 0.52243 | 5.2438 | 200.566 | 0.05 | 1592 | 4513 | 4756 | 5012
| 34 | 34 | interior | interior | 24 | 24 | 0.2 | 5000 | 60000 | 13 | 150 | 0 | 80 | 11 | 0.00444 | 0.00369 | 0.0076 | 0.00235 | 0.00199 | 0.00199 | 0.00296 | 0.00704 | 0.00704 | 0.00199 | 0.00199 | 0.00199 | 0.52243 | 5.2438 | 200.566 | 0.055 | 1512 | 4103 | 4324 | 4556
| 34 | 34 | interior | interior | 24 | 24 | 0.2 | 5000 | 60000 | 13 | 150 | 0 | 80 | 11 | 0.00444 | 0.00369 | 0.0076 | 0.00235 | 0.00199 | 0.00199 | 0.00296 | 0.00704 | 0.00704 | 0.00199 | 0.00199 | 0.00199 | 0.52243 | 5.2438 | 200.566 | 0.06 | 1439 | 3761 | 3963 | 4177
| 34 | 34 | interior | interior | 24 | 24 | 0.2 | 5000 | 60000 | 13 | 150 | 0 | 80 | 11 | 0.00444 | 0.00369 | 0.0076 | 0.00235 | 0.00199 | 0.00199 | 0.00296 | 0.00704 | 0.00704 | 0.00199 | 0.00199 | 0.00199 | 0.52243 | 5.2438 | 200.566 | 0.065 | 1371 | 3472 | 3659 | 3855
| 34 | 34 | interior | interior | 24 | 24 | 0.2 | 5000 | 60000 | 13 | 150 | 0 | 80 | 11 | 0.00444 | 0.00369 | 0.0076 | 0.00235 | 0.00199 | 0.00199 | 0.00296 | 0.00704 | 0.00704 | 0.00199 | 0.00199 | 0.00199 | 0.52243 | 5.2438 | 200.566 | 0.07 | 1307 | 3224 | 3397 | 3580
| 34 | 34 | interior | interior | 26 | 26 | 0.2 | 5000 | 60000 | 13 | 150 | 0 | 80 | 11 | 0.00439 | 0.00365 | 0.00751 | 0.00233 | 0.00199 | 0.00199 | 0.00294 | 0.00696 | 0.00696 | 0.00199 | 0.00199 | 0.00199 | 0.52529 | 5.8116 | 200.566 | 0.025 | 1871 | 8098 | 8582 | 9095
| 34 | 34 | interior | interior | 26 | 26 | 0.2 | 5000 | 60000 | 13 | 150 | 0 | 80 | 11 | 0.00439 | 0.00365 | 0.00751 | 0.00233 | 0.00199 | 0.00199 | 0.00294 | 0.00696 | 0.00696 | 0.00199 | 0.00199 | 0.00199 | 0.52529 | 5.8116 | 200.566 | 0.03 | 1756 | 6748 | 7152 | 7579
| 34 | 34 | interior | interior | 26 | 26 | 0.2 | 5000 | 60000 | 13 | 150 | 0 | 80 | 11 | 0.00439 | 0.00365 | 0.00751 | 0.00233 | 0.00199 | 0.00199 | 0.00294 | 0.00696 | 0.00696 | 0.00199 | 0.00199 | 0.00199 | 0.52529 | 5.8116 | 200.566 | 0.035 | 1651 | 5784 | 6130 | 6497
| 34 | 34 | interior | interior | 26 | 26 | 0.2 | 5000 | 60000 | 13 | 150 | 0 | 80 | 11 | 0.00439 | 0.00365 | 0.00751 | 0.00233 | 0.00199 | 0.00199 | 0.00294 | 0.00696 | 0.00696 | 0.00199 | 0.00199 | 0.00199 | 0.52529 | 5.8116 | 200.566 | 0.04 | 1555 | 5061 | 5364 | 5685
| 34 | 34 | interior | interior | 26 | 26 | 0.2 | 5000 | 60000 | 13 | 150 | 0 | 80 | 11 | 0.00439 | 0.00365 | 0.00751 | 0.00233 | 0.00199 | 0.00199 | 0.00294 | 0.00696 | 0.00696 | 0.00199 | 0.00199 | 0.00199 | 0.52529 | 5.8116 | 200.566 | 0.045 | 1467 | 4499 | 4768 | 5053
| 34 | 34 | interior | interior | 26 | 26 | 0.2 | 5000 | 60000 | 13 | 150 | 0 | 80 | 11 | 0.00439 | 0.00365 | 0.00751 | 0.00233 | 0.00199 | 0.00199 | 0.00294 | 0.00696 | 0.00696 | 0.00199 | 0.00199 | 0.00199 | 0.52529 | 5.8116 | 200.566 | 0.05 | 1386 | 4049 | 4291 | 4548
| 34 | 34 | interior | interior | 26 | 26 | 0.2 | 5000 | 60000 | 13 | 150 | 0 | 80 | 11 | 0.00439 | 0.00365 | 0.00751 | 0.00233 | 0.00199 | 0.00199 | 0.00294 | 0.00696 | 0.00696 | 0.00199 | 0.00199 | 0.00199 | 0.52529 | 5.8116 | 200.566 | 0.055 | 1312 | 3681 | 3901 | 4134
| 34 | 34 | interior | interior | 26 | 26 | 0.2 | 5000 | 60000 | 13 | 150 | 0 | 80 | 11 | 0.00439 | 0.00365 | 0.00751 | 0.00233 | 0.00199 | 0.00199 | 0.00294 | 0.00696 | 0.00696 | 0.00199 | 0.00199 | 0.00199 | 0.52529 | 5.8116 | 200.566 | 0.06 | 1244 | 3374 | 3576 | 3790
| 34 | 34 | interior | interior | 26 | 26 | 0.2 | 5000 | 60000 | 13 | 150 | 0 | 80 | 11 | 0.00439 | 0.00365 | 0.00751 | 0.00233 | 0.00199 | 0.00199 | 0.00294 | 0.00696 | 0.00696 | 0.00199 | 0.00199 | 0.00199 | 0.52529 | 5.8116 | 200.566 | 0.065 | 1181 | 3114 | 3301 | 3498
| 34 | 34 | interior | interior | 26 | 26 | 0.2 | 5000 | 60000 | 13 | 150 | 0 | 80 | 11 | 0.00439 | 0.00365 | 0.00751 | 0.00233 | 0.00199 | 0.00199 | 0.00294 | 0.00696 | 0.00696 | 0.00199 | 0.00199 | 0.00199 | 0.52529 | 5.8116 | 200.566 | 0.07 | 1123 | 2892 | 3065 | 3248
| 34 | 34 | interior | interior | 28 | 28 | 0.2 | 5000 | 60000 | 13 | 150 | 0 | 80 | 11 | 0.00434 | 0.00361 | 0.00744 | 0.0023 | 0.00199 | 0.00199 | 0.0029 | 0.00689 | 0.00689 | 0.00199 | 0.00199 | 0.00199 | 0.52881 | 5.8311 | 200.566 | 0.025 | 1864 | 8068 | 8552 | 9065
| 34 | 34 | interior | interior | 28 | 28 | 0.2 | 5000 | 60000 | 13 | 150 | 0 | 80 | 11 | 0.00434 | 0.00361 | 0.00744 | 0.0023 | 0.00199 | 0.00199 | 0.0029 | 0.00689 | 0.00689 | 0.00199 | 0.00199 | 0.00199 | 0.52881 | 5.8311 | 200.566 | 0.03 | 1749 | 6723 | 7127 | 7554
| 34 | 34 | interior | interior | 28 | 28 | 0.2 | 5000 | 60000 | 13 | 150 | 0 | 80 | 11 | 0.00434 | 0.00361 | 0.00744 | 0.0023 | 0.00199 | 0.00199 | 0.0029 | 0.00689 | 0.00689 | 0.00199 | 0.00199 | 0.00199 | 0.52881 | 5.8311 | 200.566 | 0.035 | 1644 | 5763 | 6108 | 6475
| 34 | 34 | interior | interior | 28 | 28 | 0.2 | 5000 | 60000 | 13 | 150 | 0 | 80 | 11 | 0.00434 | 0.00361 | 0.00744 | 0.0023 | 0.00199 | 0.00199 | 0.0029 | 0.00689 | 0.00689 | 0.00199 | 0.00199 | 0.00199 | 0.52881 | 5.8311 | 200.566 | 0.04 | 1548 | 5042 | 5345 | 5666
| 34 | 34 | interior | interior | 28 | 28 | 0.2 | 5000 | 60000 | 13 | 150 | 0 | 80 | 11 | 0.00434 | 0.00361 | 0.00744 | 0.0023 | 0.00199 | 0.00199 | 0.0029 | 0.00689 | 0.00689 | 0.00199 | 0.00199 | 0.00199 | 0.52881 | 5.8311 | 200.566 | 0.045 | 1461 | 4482 | 4751 | 5036
| 34 | 34 | interior | interior | 28 | 28 | 0.2 | 5000 | 60000 | 13 | 150 | 0 | 80 | 11 | 0.00434 | 0.00361 | 0.00744 | 0.0023 | 0.00199 | 0.00199 | 0.0029 | 0.00689 | 0.00689 | 0.00199 | 0.00199 | 0.00199 | 0.52881 | 5.8311 | 200.566 | 0.05 | 1380 | 4034 | 4276 | 4533
| 34 | 34 | interior | interior | 28 | 28 | 0.2 | 5000 | 60000 | 13 | 150 | 0 | 80 | 11 | 0.00434 | 0.00361 | 0.00744 | 0.0023 | 0.00199 | 0.00199 | 0.0029 | 0.00689 | 0.00689 | 0.00199 | 0.00199 | 0.00199 | 0.52881 | 5.8311 | 200.566 | 0.055 | 1306 | 3667 | 3887 | 4121
| 34 | 34 | interior | interior | 28 | 28 | 0.2 | 5000 | 60000 | 13 | 150 | 0 | 80 | 11 | 0.00434 | 0.00361 | 0.00744 | 0.0023 | 0.00199 | 0.00199 | 0.0029 | 0.00689 | 0.00689 | 0.00199 | 0.00199 | 0.00199 | 0.52881 | 5.8311 | 200.566 | 0.06 | 1238 | 3361 | 3563 | 3777
| 34 | 34 | interior | interior | 28 | 28 | 0.2 | 5000 | 60000 | 13 | 150 | 0 | 80 | 11 | 0.00434 | 0.00361 | 0.00744 | 0.0023 | 0.00199 | 0.00199 | 0.0029 | 0.00689 | 0.00689 | 0.00199 | 0.00199 | 0.00199 | 0.52881 | 5.8311 | 200.566 | 0.065 | 1175 | 3103 | 3289 | 3487
| 34 | 34 | interior | interior | 28 | 28 | 0.2 | 5000 | 60000 | 13 | 150 | 0 | 80 | 11 | 0.00434 | 0.00361 | 0.00744 | 0.0023 | 0.00199 | 0.00199 | 0.0029 | 0.00689 | 0.00689 | 0.00199 | 0.00199 | 0.00199 | 0.52881 | 5.8311 | 200.566 | 0.07 | 1117 | 2881 | 3054 | 3238
| 34 | 34 | interior | interior | 30 | 30 | 0.2 | 5000 | 60000 | 13 | 150 | 0 | 80 | 11 | 0.00429 | 0.00358 | 0.00736 | 0.00228 | 0.00199 | 0.00199 | 0.00287 | 0.00681 | 0.00681 | 0.00199 | 0.00199 | 0.00199 | 0.53267 | 5.8523 | 200.566 | 0.025 | 1857 | 8038 | 8522 | 9035
| 34 | 34 | interior | interior | 30 | 30 | 0.2 | 5000 | 60000 | 13 | 150 | 0 | 80 | 11 | 0.00429 | 0.00358 | 0.00736 | 0.00228 | 0.00199 | 0.00199 | 0.00287 | 0.00681 | 0.00681 | 0.00199 | 0.00199 | 0.00199 | 0.53267 | 5.8523 | 200.566 | 0.03 | 1742 | 6698 | 7102 | 7529
| 34 | 34 | interior | interior | 30 | 30 | 0.2 | 5000 | 60000 | 13 | 150 | 0 | 80 | 11 | 0.00429 | 0.00358 | 0.00736 | 0.00228 | 0.00199 | 0.00199 | 0.00287 | 0.00681 | 0.00681 | 0.00199 | 0.00199 | 0.00199 | 0.53267 | 5.8523 | 200.566 | 0.035 | 1637 | 5741 | 6087 | 6454
| 34 | 34 | interior | interior | 30 | 30 | 0.2 | 5000 | 60000 | 13 | 150 | 0 | 80 | 11 | 0.00429 | 0.00358 | 0.00736 | 0.00228 | 0.00199 | 0.00199 | 0.00287 | 0.00681 | 0.00681 | 0.00199 | 0.00199 | 0.00199 | 0.53267 | 5.8523 | 200.566 | 0.04 | 1542 | 5024 | 5326 | 5647
| 34 | 34 | interior | interior | 30 | 30 | 0.2 | 5000 | 60000 | 13 | 150 | 0 | 80 | 11 | 0.00429 | 0.00358 | 0.00736 | 0.00228 | 0.00199 | 0.00199 | 0.00287 | 0.00681 | 0.00681 | 0.00199 | 0.00199 | 0.00199 | 0.53267 | 5.8523 | 200.566 | 0.045 | 1454 | 4465 | 4734 | 5020
| 34 | 34 | interior | interior | 30 | 30 | 0.2 | 5000 | 60000 | 13 | 150 | 0 | 80 | 11 | 0.00429 | 0.00358 | 0.00736 | 0.00228 | 0.00199 | 0.00199 | 0.00287 | 0.00681 | 0.00681 | 0.00199 | 0.00199 | 0.00199 | 0.53267 | 5.8523 | 200.566 | 0.05 | 1373 | 4019 | 4261 | 4518
| 34 | 34 | interior | interior | 30 | 30 | 0.2 | 5000 | 60000 | 13 | 150 | 0 | 80 | 11 | 0.00429 | 0.00358 | 0.00736 | 0.00228 | 0.00199 | 0.00199 | 0.00287 | 0.00681 | 0.00681 | 0.00199 | 0.00199 | 0.00199 | 0.53267 | 5.8523 | 200.566 | 0.055 | 1300 | 3653 | 3874 | 4107
| 34 | 34 | interior | interior | 30 | 30 | 0.2 | 5000 | 60000 | 13 | 150 | 0 | 80 | 11 | 0.00429 | 0.00358 | 0.00736 | 0.00228 | 0.00199 | 0.00199 | 0.00287 | 0.00681 | 0.00681 | 0.00199 | 0.00199 | 0.00199 | 0.53267 | 5.8523 | 200.566 | 0.06 | 1232 | 3349 | 3551 | 3765
| 34 | 34 | interior | interior | 30 | 30 | 0.2 | 5000 | 60000 | 13 | 150 | 0 | 80 | 11 | 0.00429 | 0.00358 | 0.00736 | 0.00228 | 0.00199 | 0.00199 | 0.00287 | 0.00681 | 0.00681 | 0.00199 | 0.00199 | 0.00199 | 0.53267 | 5.8523 | 200.566 | 0.065 | 1169 | 3091 | 3278 | 3475
| 34 | 34 | interior | interior | 30 | 30 | 0.2 | 5000 | 60000 | 13 | 150 | 0 | 80 | 11 | 0.00429 | 0.00358 | 0.00736 | 0.00228 | 0.00199 | 0.00199 | 0.00287 | 0.00681 | 0.00681 | 0.00199 | 0.00199 | 0.00199 | 0.53267 | 5.8523 | 200.566 | 0.07 | 1111 | 2871 | 3044 | 3227
| 34 | 34 | interior | interior | 32 | 32 | 0.2 | 5000 | 60000 | 13 | 150 | 0 | 80 | 11 | 0.00425 | 0.00352 | 0.00728 | 0.00225 | 0.00199 | 0.00199 | 0.00284 | 0.00674 | 0.00674 | 0.00199 | 0.00199 | 0.00199 | 0.53759 | 5.8792 | 200.566 | 0.025 | 1846 | 7993 | 8477 | 8991
| 34 | 34 | interior | interior | 32 | 32 | 0.2 | 5000 | 60000 | 13 | 150 | 0 | 80 | 11 | 0.00425 | 0.00352 | 0.00728 | 0.00225 | 0.00199 | 0.00199 | 0.00284 | 0.00674 | 0.00674 | 0.00199 | 0.00199 | 0.00199 | 0.53759 | 5.8792 | 200.566 | 0.03 | 1732 | 6661 | 7064 | 7492
| 34 | 34 | interior | interior | 32 | 32 | 0.2 | 5000 | 60000 | 13 | 150 | 0 | 80 | 11 | 0.00425 | 0.00352 | 0.00728 | 0.00225 | 0.00199 | 0.00199 | 0.00284 | 0.00674 | 0.00674 | 0.00199 | 0.00199 | 0.00199 | 0.53759 | 5.8792 | 200.566 | 0.035 | 1627 | 5709 | 6055 | 6422
| 34 | 34 | interior | interior | 32 | 32 | 0.2 | 5000 | 60000 | 13 | 150 | 0 | 80 | 11 | 0.00425 | 0.00352 | 0.00728 | 0.00225 | 0.00199 | 0.00199 | 0.00284 | 0.00674 | 0.00674 | 0.00199 | 0.00199 | 0.00199 | 0.53759 | 5.8792 | 200.566 | 0.04 | 1532 | 4996 | 5298 | 5619
| 34 | 34 | interior | interior | 32 | 32 | 0.2 | 5000 | 60000 | 13 | 150 | 0 | 80 | 11 | 0.00425 | 0.00352 | 0.00728 | 0.00225 | 0.00199 | 0.00199 | 0.00284 | 0.00674 | 0.00674 | 0.00199 | 0.00199 | 0.00199 | 0.53759 | 5.8792 | 200.566 | 0.045 | 1444 | 4441 | 4710 | 4995
| 34 | 34 | interior | interior | 32 | 32 | 0.2 | 5000 | 60000 | 13 | 150 | 0 | 80 | 11 | 0.00425 | 0.00352 | 0.00728 | 0.00225 | 0.00199 | 0.00199 | 0.00284 | 0.00674 | 0.00674 | 0.00199 | 0.00199 | 0.00199 | 0.53759 | 5.8792 | 200.566 | 0.05 | 1364 | 3997 | 4239 | 4495
| 34 | 34 | interior | interior | 32 | 32 | 0.2 | 5000 | 60000 | 13 | 150 | 0 | 80 | 11 | 0.00425 | 0.00352 | 0.00728 | 0.00225 | 0.00199 | 0.00199 | 0.00284 | 0.00674 | 0.00674 | 0.00199 | 0.00199 | 0.00199 | 0.53759 | 5.8792 | 200.566 | 0.055 | 1290 | 3633 | 3853 | 4087
| 34 | 34 | interior | interior | 32 | 32 | 0.2 | 5000 | 60000 | 13 | 150 | 0 | 80 | 11 | 0.00425 | 0.00352 | 0.00728 | 0.00225 | 0.00199 | 0.00199 | 0.00284 | 0.00674 | 0.00674 | 0.00199 | 0.00199 | 0.00199 | 0.53759 | 5.8792 | 200.566 | 0.06 | 1223 | 3330 | 3532 | 3746
| 34 | 34 | interior | interior | 32 | 32 | 0.2 | 5000 | 60000 | 13 | 150 | 0 | 80 | 11 | 0.00425 | 0.00352 | 0.00728 | 0.00225 | 0.00199 | 0.00199 | 0.00284 | 0.00674 | 0.00674 | 0.00199 | 0.00199 | 0.00199 | 0.53759 | 5.8792 | 200.566 | 0.065 | 1160 | 3074 | 3260 | 3458
| 34 | 34 | interior | interior | 32 | 32 | 0.2 | 5000 | 60000 | 13 | 150 | 0 | 80 | 11 | 0.00425 | 0.00352 | 0.00728 | 0.00225 | 0.00199 | 0.00199 | 0.00284 | 0.00674 | 0.00674 | 0.00199 | 0.00199 | 0.00199 | 0.53759 | 5.8792 | 200.566 | 0.07 | 1103 | 2855 | 3028 | 3211
| 34 | 34 | interior | interior | 24 | 24 | 0.2 | 5000 | 60000 | 14 | 150 | 0 | 80 | 11 | 0.00392 | 0.00328 | 0.00672 | 0.00209 | 0.00198 | 0.00198 | 0.00264 | 0.00624 | 0.00624 | 0.00198 | 0.00198 | 0.00198 | 0.58805 | 6.0049 | 215.016 | 0.025 | 1684 | 7295 | 7746 | 8225
| 34 | 34 | interior | interior | 24 | 24 | 0.2 | 5000 | 60000 | 14 | 150 | 0 | 80 | 11 | 0.00392 | 0.00328 | 0.00672 | 0.00209 | 0.00198 | 0.00198 | 0.00264 | 0.00624 | 0.00624 | 0.00198 | 0.00198 | 0.00198 | 0.58805 | 6.0049 | 215.016 | 0.03 | 1578 | 6079 | 6455 | 6854
| 34 | 34 | interior | interior | 24 | 24 | 0.2 | 5000 | 60000 | 14 | 150 | 0 | 80 | 11 | 0.00392 | 0.00328 | 0.00672 | 0.00209 | 0.00198 | 0.00198 | 0.00264 | 0.00624 | 0.00624 | 0.00198 | 0.00198 | 0.00198 | 0.58805 | 6.0049 | 215.016 | 0.035 | 1481 | 5210 | 5533 | 5875
| 34 | 34 | interior | interior | 24 | 24 | 0.2 | 5000 | 60000 | 14 | 150 | 0 | 80 | 11 | 0.00392 | 0.00328 | 0.00672 | 0.00209 | 0.00198 | 0.00198 | 0.00264 | 0.00624 | 0.00624 | 0.00198 | 0.00198 | 0.00198 | 0.58805 | 6.0049 | 215.016 | 0.04 | 1393 | 4559 | 4841 | 5140
| 34 | 34 | interior | interior | 24 | 24 | 0.2 | 5000 | 60000 | 14 | 150 | 0 | 80 | 11 | 0.00392 | 0.00328 | 0.00672 | 0.00209 | 0.00198 | 0.00198 | 0.00264 | 0.00624 | 0.00624 | 0.00198 | 0.00198 | 0.00198 | 0.58805 | 6.0049 | 215.016 | 0.045 | 1312 | 4053 | 4303 | 4569
| 34 | 34 | interior | interior | 24 | 24 | 0.2 | 5000 | 60000 | 14 | 150 | 0 | 80 | 11 | 0.00392 | 0.00328 | 0.00672 | 0.00209 | 0.00198 | 0.00198 | 0.00264 | 0.00624 | 0.00624 | 0.00198 | 0.00198 | 0.00198 | 0.58805 | 6.0049 | 215.016 | 0.05 | 1238 | 3647 | 3873 | 4112
| 34 | 34 | interior | interior | 24 | 24 | 0.2 | 5000 | 60000 | 14 | 150 | 0 | 80 | 11 | 0.00392 | 0.00328 | 0.00672 | 0.00209 | 0.00198 | 0.00198 | 0.00264 | 0.00624 | 0.00624 | 0.00198 | 0.00198 | 0.00198 | 0.58805 | 6.0049 | 215.016 | 0.055 | 1170 | 3316 | 3521 | 3739
| 34 | 34 | interior | interior | 24 | 24 | 0.2 | 5000 | 60000 | 14 | 150 | 0 | 80 | 11 | 0.00392 | 0.00328 | 0.00672 | 0.00209 | 0.00198 | 0.00198 | 0.00264 | 0.00624 | 0.00624 | 0.00198 | 0.00198 | 0.00198 | 0.58805 | 6.0049 | 215.016 | 0.06 | 1108 | 3039 | 3227 | 3427
| 34 | 34 | interior | interior | 24 | 24 | 0.2 | 5000 | 60000 | 14 | 150 | 0 | 80 | 11 | 0.00392 | 0.00328 | 0.00672 | 0.00209 | 0.00198 | 0.00198 | 0.00264 | 0.00624 | 0.00624 | 0.00198 | 0.00198 | 0.00198 | 0.58805 | 6.0049 | 215.016 | 0.065 | 1051 | 2806 | 2979 | 3163
| 34 | 34 | interior | interior | 24 | 24 | 0.2 | 5000 | 60000 | 14 | 150 | 0 | 80 | 11 | 0.00392 | 0.00328 | 0.00672 | 0.00209 | 0.00198 | 0.00198 | 0.00264 | 0.00624 | 0.00624 | 0.00198 | 0.00198 | 0.00198 | 0.58805 | 6.0049 | 215.016 | 0.07 | 998 | 2605 | 2766 | 2937
| 34 | 34 | interior | interior | 26 | 26 | 0.2 | 5000 | 60000 | 14 | 150 | 0 | 80 | 11 | 0.00389 | 0.00324 | 0.00665 | 0.00206 | 0.00198 | 0.00198 | 0.0026 | 0.00618 | 0.00618 | 0.00198 | 0.00198 | 0.00198 | 0.60836 | 6.7507 | 215.016 | 0.025 | 1471 | 5264 | 6826 | 7303
| 34 | 34 | interior | interior | 26 | 26 | 0.2 | 5000 | 60000 | 14 | 150 | 0 | 80 | 11 | 0.00389 | 0.00324 | 0.00665 | 0.00206 | 0.00198 | 0.00198 | 0.0026 | 0.00618 | 0.00618 | 0.00198 | 0.00198 | 0.00198 | 0.60836 | 6.7507 | 215.016 | 0.03 | 1369 | 4458 | 5688 | 6086
| 34 | 34 | interior | interior | 26 | 26 | 0.2 | 5000 | 60000 | 14 | 150 | 0 | 80 | 11 | 0.00389 | 0.00324 | 0.00665 | 0.00206 | 0.00198 | 0.00198 | 0.0026 | 0.00618 | 0.00618 | 0.00198 | 0.00198 | 0.00198 | 0.60836 | 6.7507 | 215.016 | 0.035 | 1277 | 3873 | 4876 | 5216
| 34 | 34 | interior | interior | 26 | 26 | 0.2 | 5000 | 60000 | 14 | 150 | 0 | 80 | 11 | 0.00389 | 0.00324 | 0.00665 | 0.00206 | 0.00198 | 0.00198 | 0.0026 | 0.00618 | 0.00618 | 0.00198 | 0.00198 | 0.00198 | 0.60836 | 6.7507 | 215.016 | 0.04 | 1194 | 3428 | 4266 | 4564
| 34 | 34 | interior | interior | 26 | 26 | 0.2 | 5000 | 60000 | 14 | 150 | 0 | 80 | 11 | 0.00389 | 0.00324 | 0.00665 | 0.00206 | 0.00198 | 0.00198 | 0.0026 | 0.00618 | 0.00618 | 0.00198 | 0.00198 | 0.00198 | 0.60836 | 6.7507 | 215.016 | 0.045 | 1119 | 3077 | 3792 | 4057
| 34 | 34 | interior | interior | 26 | 26 | 0.2 | 5000 | 60000 | 14 | 150 | 0 | 80 | 11 | 0.00389 | 0.00324 | 0.00665 | 0.00206 | 0.00198 | 0.00198 | 0.0026 | 0.00618 | 0.00618 | 0.00198 | 0.00198 | 0.00198 | 0.60836 | 6.7507 | 215.016 | 0.05 | 1050 | 2792 | 3413 | 3651
| 34 | 34 | interior | interior | 26 | 26 | 0.2 | 5000 | 60000 | 14 | 150 | 0 | 80 | 11 | 0.00389 | 0.00324 | 0.00665 | 0.00206 | 0.00198 | 0.00198 | 0.0026 | 0.00618 | 0.00618 | 0.00198 | 0.00198 | 0.00198 | 0.60836 | 6.7507 | 215.016 | 0.055 | 988 | 2556 | 3103 | 3319
| 34 | 34 | interior | interior | 26 | 26 | 0.2 | 5000 | 60000 | 14 | 150 | 0 | 80 | 11 | 0.00389 | 0.00324 | 0.00665 | 0.00206 | 0.00198 | 0.00198 | 0.0026 | 0.00618 | 0.00618 | 0.00198 | 0.00198 | 0.00198 | 0.60836 | 6.7507 | 215.016 | 0.06 | 932 | 2357 | 2844 | 3043
| 34 | 34 | interior | interior | 26 | 26 | 0.2 | 5000 | 60000 | 14 | 150 | 0 | 80 | 11 | 0.00389 | 0.00324 | 0.00665 | 0.00206 | 0.00198 | 0.00198 | 0.0026 | 0.00618 | 0.00618 | 0.00198 | 0.00198 | 0.00198 | 0.60836 | 6.7507 | 215.016 | 0.065 | 880 | 2187 | 2625 | 2809
| 34 | 34 | interior | interior | 26 | 26 | 0.2 | 5000 | 60000 | 14 | 150 | 0 | 80 | 11 | 0.00389 | 0.00324 | 0.00665 | 0.00206 | 0.00198 | 0.00198 | 0.0026 | 0.00618 | 0.00618 | 0.00198 | 0.00198 | 0.00198 | 0.60836 | 6.7507 | 215.016 | 0.07 | 833 | 2039 | 2438 | 2608
| 34 | 34 | interior | interior | 28 | 28 | 0.2 | 5000 | 60000 | 14 | 150 | 0 | 80 | 11 | 0.00385 | 0.0032 | 0.00659 | 0.00204 | 0.00198 | 0.00198 | 0.00258 | 0.0061 | 0.0061 | 0.00198 | 0.00198 | 0.00198 | 0.6369 | 6.9072 | 215.016 | 0.025 | 1431 | 4830 | 6650 | 7126
| 34 | 34 | interior | interior | 28 | 28 | 0.2 | 5000 | 60000 | 14 | 150 | 0 | 80 | 11 | 0.00385 | 0.0032 | 0.00659 | 0.00204 | 0.00198 | 0.00198 | 0.00258 | 0.0061 | 0.0061 | 0.00198 | 0.00198 | 0.00198 | 0.6369 | 6.9072 | 215.016 | 0.03 | 1330 | 4112 | 5542 | 5938
| 34 | 34 | interior | interior | 28 | 28 | 0.2 | 5000 | 60000 | 14 | 150 | 0 | 80 | 11 | 0.00385 | 0.0032 | 0.00659 | 0.00204 | 0.00198 | 0.00198 | 0.00258 | 0.0061 | 0.0061 | 0.00198 | 0.00198 | 0.00198 | 0.6369 | 6.9072 | 215.016 | 0.035 | 1239 | 3587 | 4750 | 5090
| 34 | 34 | interior | interior | 28 | 28 | 0.2 | 5000 | 60000 | 14 | 150 | 0 | 80 | 11 | 0.00385 | 0.0032 | 0.00659 | 0.00204 | 0.00198 | 0.00198 | 0.00258 | 0.0061 | 0.0061 | 0.00198 | 0.00198 | 0.00198 | 0.6369 | 6.9072 | 215.016 | 0.04 | 1157 | 3187 | 4156 | 4454
| 34 | 34 | interior | interior | 28 | 28 | 0.2 | 5000 | 60000 | 14 | 150 | 0 | 80 | 11 | 0.00385 | 0.0032 | 0.00659 | 0.00204 | 0.00198 | 0.00198 | 0.00258 | 0.0061 | 0.0061 | 0.00198 | 0.00198 | 0.00198 | 0.6369 | 6.9072 | 215.016 | 0.045 | 1083 | 2869 | 3695 | 3959
| 34 | 34 | interior | interior | 28 | 28 | 0.2 | 5000 | 60000 | 14 | 150 | 0 | 80 | 11 | 0.00385 | 0.0032 | 0.00659 | 0.00204 | 0.00198 | 0.00198 | 0.00258 | 0.0061 | 0.0061 | 0.00198 | 0.00198 | 0.00198 | 0.6369 | 6.9072 | 215.016 | 0.05 | 1016 | 2610 | 3325 | 3563
| 34 | 34 | interior | interior | 28 | 28 | 0.2 | 5000 | 60000 | 14 | 150 | 0 | 80 | 11 | 0.00385 | 0.0032 | 0.00659 | 0.00204 | 0.00198 | 0.00198 | 0.00258 | 0.0061 | 0.0061 | 0.00198 | 0.00198 | 0.00198 | 0.6369 | 6.9072 | 215.016 | 0.055 | 955 | 2394 | 3023 | 3239
| 34 | 34 | interior | interior | 28 | 28 | 0.2 | 5000 | 60000 | 14 | 150 | 0 | 80 | 11 | 0.00385 | 0.0032 | 0.00659 | 0.00204 | 0.00198 | 0.00198 | 0.00258 | 0.0061 | 0.0061 | 0.00198 | 0.00198 | 0.00198 | 0.6369 | 6.9072 | 215.016 | 0.06 | 900 | 2211 | 2771 | 2969
| 34 | 34 | interior | interior | 28 | 28 | 0.2 | 5000 | 60000 | 14 | 150 | 0 | 80 | 11 | 0.00385 | 0.0032 | 0.00659 | 0.00204 | 0.00198 | 0.00198 | 0.00258 | 0.0061 | 0.0061 | 0.00198 | 0.00198 | 0.00198 | 0.6369 | 6.9072 | 215.016 | 0.065 | 849 | 2055 | 2558 | 2741
| 34 | 34 | interior | interior | 28 | 28 | 0.2 | 5000 | 60000 | 14 | 150 | 0 | 80 | 11 | 0.00385 | 0.0032 | 0.00659 | 0.00204 | 0.00198 | 0.00198 | 0.00258 | 0.0061 | 0.0061 | 0.00198 | 0.00198 | 0.00198 | 0.6369 | 6.9072 | 215.016 | 0.07 | 803 | 1918 | 2375 | 2545
| 34 | 34 | interior | interior | 30 | 30 | 0.2 | 5000 | 60000 | 14 | 150 | 0 | 80 | 11 | 0.00381 | 0.00316 | 0.00651 | 0.00202 | 0.00198 | 0.00198 | 0.00255 | 0.00604 | 0.00604 | 0.00198 | 0.00198 | 0.00198 | 0.63835 | 6.9151 | 215.016 | 0.025 | 1429 | 4803 | 6639 | 7115
| 34 | 34 | interior | interior | 30 | 30 | 0.2 | 5000 | 60000 | 14 | 150 | 0 | 80 | 11 | 0.00381 | 0.00316 | 0.00651 | 0.00202 | 0.00198 | 0.00198 | 0.00255 | 0.00604 | 0.00604 | 0.00198 | 0.00198 | 0.00198 | 0.63835 | 6.9151 | 215.016 | 0.03 | 1328 | 4090 | 5533 | 5929
| 34 | 34 | interior | interior | 30 | 30 | 0.2 | 5000 | 60000 | 14 | 150 | 0 | 80 | 11 | 0.00381 | 0.00316 | 0.00651 | 0.00202 | 0.00198 | 0.00198 | 0.00255 | 0.00604 | 0.00604 | 0.00198 | 0.00198 | 0.00198 | 0.63835 | 6.9151 | 215.016 | 0.035 | 1237 | 3570 | 4742 | 5082
| 34 | 34 | interior | interior | 30 | 30 | 0.2 | 5000 | 60000 | 14 | 150 | 0 | 80 | 11 | 0.00381 | 0.00316 | 0.00651 | 0.00202 | 0.00198 | 0.00198 | 0.00255 | 0.00604 | 0.00604 | 0.00198 | 0.00198 | 0.00198 | 0.63835 | 6.9151 | 215.016 | 0.04 | 1155 | 3172 | 4150 | 4447
| 34 | 34 | interior | interior | 30 | 30 | 0.2 | 5000 | 60000 | 14 | 150 | 0 | 80 | 11 | 0.00381 | 0.00316 | 0.00651 | 0.00202 | 0.00198 | 0.00198 | 0.00255 | 0.00604 | 0.00604 | 0.00198 | 0.00198 | 0.00198 | 0.63835 | 6.9151 | 215.016 | 0.045 | 1081 | 2856 | 3689 | 3953
| 34 | 34 | interior | interior | 30 | 30 | 0.2 | 5000 | 60000 | 14 | 150 | 0 | 80 | 11 | 0.00381 | 0.00316 | 0.00651 | 0.00202 | 0.00198 | 0.00198 | 0.00255 | 0.00604 | 0.00604 | 0.00198 | 0.00198 | 0.00198 | 0.63835 | 6.9151 | 215.016 | 0.05 | 1014 | 2598 | 3320 | 3558
| 34 | 34 | interior | interior | 30 | 30 | 0.2 | 5000 | 60000 | 14 | 150 | 0 | 80 | 11 | 0.00381 | 0.00316 | 0.00651 | 0.00202 | 0.00198 | 0.00198 | 0.00255 | 0.00604 | 0.00604 | 0.00198 | 0.00198 | 0.00198 | 0.63835 | 6.9151 | 215.016 | 0.055 | 953 | 2384 | 3018 | 3234
| 34 | 34 | interior | interior | 30 | 30 | 0.2 | 5000 | 60000 | 14 | 150 | 0 | 80 | 11 | 0.00381 | 0.00316 | 0.00651 | 0.00202 | 0.00198 | 0.00198 | 0.00255 | 0.00604 | 0.00604 | 0.00198 | 0.00198 | 0.00198 | 0.63835 | 6.9151 | 215.016 | 0.06 | 898 | 2202 | 2766 | 2965
| 34 | 34 | interior | interior | 30 | 30 | 0.2 | 5000 | 60000 | 14 | 150 | 0 | 80 | 11 | 0.00381 | 0.00316 | 0.00651 | 0.00202 | 0.00198 | 0.00198 | 0.00255 | 0.00604 | 0.00604 | 0.00198 | 0.00198 | 0.00198 | 0.63835 | 6.9151 | 215.016 | 0.065 | 847 | 2047 | 2554 | 2737
| 34 | 34 | interior | interior | 30 | 30 | 0.2 | 5000 | 60000 | 14 | 150 | 0 | 80 | 11 | 0.00381 | 0.00316 | 0.00651 | 0.00202 | 0.00198 | 0.00198 | 0.00255 | 0.00604 | 0.00604 | 0.00198 | 0.00198 | 0.00198 | 0.63835 | 6.9151 | 215.016 | 0.07 | 801 | 1911 | 2371 | 2541
| 34 | 34 | interior | interior | 32 | 32 | 0.2 | 5000 | 60000 | 14 | 150 | 0 | 80 | 11 | 0.00376 | 0.00314 | 0.00645 | 0.002 | 0.00198 | 0.00198 | 0.00253 | 0.00598 | 0.00598 | 0.00198 | 0.00198 | 0.00198 | 0.6398 | 6.9229 | 215.016 | 0.025 | 1429 | 4803 | 6639 | 7115
| 34 | 34 | interior | interior | 32 | 32 | 0.2 | 5000 | 60000 | 14 | 150 | 0 | 80 | 11 | 0.00376 | 0.00314 | 0.00645 | 0.002 | 0.00198 | 0.00198 | 0.00253 | 0.00598 | 0.00598 | 0.00198 | 0.00198 | 0.00198 | 0.6398 | 6.9229 | 215.016 | 0.03 | 1328 | 4090 | 5533 | 5929
| 34 | 34 | interior | interior | 32 | 32 | 0.2 | 5000 | 60000 | 14 | 150 | 0 | 80 | 11 | 0.00376 | 0.00314 | 0.00645 | 0.002 | 0.00198 | 0.00198 | 0.00253 | 0.00598 | 0.00598 | 0.00198 | 0.00198 | 0.00198 | 0.6398 | 6.9229 | 215.016 | 0.035 | 1237 | 3570 | 4742 | 5082
| 34 | 34 | interior | interior | 32 | 32 | 0.2 | 5000 | 60000 | 14 | 150 | 0 | 80 | 11 | 0.00376 | 0.00314 | 0.00645 | 0.002 | 0.00198 | 0.00198 | 0.00253 | 0.00598 | 0.00598 | 0.00198 | 0.00198 | 0.00198 | 0.6398 | 6.9229 | 215.016 | 0.04 | 1155 | 3172 | 4150 | 4447
| 34 | 34 | interior | interior | 32 | 32 | 0.2 | 5000 | 60000 | 14 | 150 | 0 | 80 | 11 | 0.00376 | 0.00314 | 0.00645 | 0.002 | 0.00198 | 0.00198 | 0.00253 | 0.00598 | 0.00598 | 0.00198 | 0.00198 | 0.00198 | 0.6398 | 6.9229 | 215.016 | 0.045 | 1081 | 2856 | 3689 | 3953
| 34 | 34 | interior | interior | 32 | 32 | 0.2 | 5000 | 60000 | 14 | 150 | 0 | 80 | 11 | 0.00376 | 0.00314 | 0.00645 | 0.002 | 0.00198 | 0.00198 | 0.00253 | 0.00598 | 0.00598 | 0.00198 | 0.00198 | 0.00198 | 0.6398 | 6.9229 | 215.016 | 0.05 | 1014 | 2598 | 3320 | 3558
| 34 | 34 | interior | interior | 32 | 32 | 0.2 | 5000 | 60000 | 14 | 150 | 0 | 80 | 11 | 0.00376 | 0.00314 | 0.00645 | 0.002 | 0.00198 | 0.00198 | 0.00253 | 0.00598 | 0.00598 | 0.00198 | 0.00198 | 0.00198 | 0.6398 | 6.9229 | 215.016 | 0.055 | 953 | 2384 | 3018 | 3234
| 34 | 34 | interior | interior | 32 | 32 | 0.2 | 5000 | 60000 | 14 | 150 | 0 | 80 | 11 | 0.00376 | 0.00314 | 0.00645 | 0.002 | 0.00198 | 0.00198 | 0.00253 | 0.00598 | 0.00598 | 0.00198 | 0.00198 | 0.00198 | 0.6398 | 6.9229 | 215.016 | 0.06 | 898 | 2202 | 2766 | 2965
| 34 | 34 | interior | interior | 32 | 32 | 0.2 | 5000 | 60000 | 14 | 150 | 0 | 80 | 11 | 0.00376 | 0.00314 | 0.00645 | 0.002 | 0.00198 | 0.00198 | 0.00253 | 0.00598 | 0.00598 | 0.00198 | 0.00198 | 0.00198 | 0.6398 | 6.9229 | 215.016 | 0.065 | 847 | 2047 | 2554 | 2737
| 34 | 34 | interior | interior | 32 | 32 | 0.2 | 5000 | 60000 | 14 | 150 | 0 | 80 | 11 | 0.00376 | 0.00314 | 0.00645 | 0.002 | 0.00198 | 0.00198 | 0.00253 | 0.00598 | 0.00598 | 0.00198 | 0.00198 | 0.00198 | 0.6398 | 6.9229 | 215.016 | 0.07 | 801 | 1911 | 2371 | 2541
| 34 | 34 | interior | interior | 24 | 24 | 0.2 | 5000 | 60000 | 15 | 150 | 0 | 80 | 11 | 0.00352 | 0.00294 | 0.00602 | 0.00196 | 0.00196 | 0.00196 | 0.00245 | 0.00558 | 0.00558 | 0.00196 | 0.00196 | 0.00196 | 0.64986 | 6.7769 | 229.466 | 0.025 | 1371 | 4855 | 6363 | 6810
| 34 | 34 | interior | interior | 24 | 24 | 0.2 | 5000 | 60000 | 15 | 150 | 0 | 80 | 11 | 0.00352 | 0.00294 | 0.00602 | 0.00196 | 0.00196 | 0.00196 | 0.00245 | 0.00558 | 0.00558 | 0.00196 | 0.00196 | 0.00196 | 0.64986 | 6.7769 | 229.466 | 0.03 | 1275 | 4116 | 5303 | 5675
| 34 | 34 | interior | interior | 24 | 24 | 0.2 | 5000 | 60000 | 15 | 150 | 0 | 80 | 11 | 0.00352 | 0.00294 | 0.00602 | 0.00196 | 0.00196 | 0.00196 | 0.00245 | 0.00558 | 0.00558 | 0.00196 | 0.00196 | 0.00196 | 0.64986 | 6.7769 | 229.466 | 0.035 | 1190 | 3578 | 4545 | 4864
| 34 | 34 | interior | interior | 24 | 24 | 0.2 | 5000 | 60000 | 15 | 150 | 0 | 80 | 11 | 0.00352 | 0.00294 | 0.00602 | 0.00196 | 0.00196 | 0.00196 | 0.00245 | 0.00558 | 0.00558 | 0.00196 | 0.00196 | 0.00196 | 0.64986 | 6.7769 | 229.466 | 0.04 | 1112 | 3169 | 3977 | 4256
| 34 | 34 | interior | interior | 24 | 24 | 0.2 | 5000 | 60000 | 15 | 150 | 0 | 80 | 11 | 0.00352 | 0.00294 | 0.00602 | 0.00196 | 0.00196 | 0.00196 | 0.00245 | 0.00558 | 0.00558 | 0.00196 | 0.00196 | 0.00196 | 0.64986 | 6.7769 | 229.466 | 0.045 | 1042 | 2846 | 3535 | 3783
| 34 | 34 | interior | interior | 24 | 24 | 0.2 | 5000 | 60000 | 15 | 150 | 0 | 80 | 11 | 0.00352 | 0.00294 | 0.00602 | 0.00196 | 0.00196 | 0.00196 | 0.00245 | 0.00558 | 0.00558 | 0.00196 | 0.00196 | 0.00196 | 0.64986 | 6.7769 | 229.466 | 0.05 | 978 | 2584 | 3182 | 3405
| 34 | 34 | interior | interior | 24 | 24 | 0.2 | 5000 | 60000 | 15 | 150 | 0 | 80 | 11 | 0.00352 | 0.00294 | 0.00602 | 0.00196 | 0.00196 | 0.00196 | 0.00245 | 0.00558 | 0.00558 | 0.00196 | 0.00196 | 0.00196 | 0.64986 | 6.7769 | 229.466 | 0.055 | 920 | 2366 | 2892 | 3095
| 34 | 34 | interior | interior | 24 | 24 | 0.2 | 5000 | 60000 | 15 | 150 | 0 | 80 | 11 | 0.00352 | 0.00294 | 0.00602 | 0.00196 | 0.00196 | 0.00196 | 0.00245 | 0.00558 | 0.00558 | 0.00196 | 0.00196 | 0.00196 | 0.64986 | 6.7769 | 229.466 | 0.06 | 867 | 2182 | 2651 | 2837
| 34 | 34 | interior | interior | 24 | 24 | 0.2 | 5000 | 60000 | 15 | 150 | 0 | 80 | 11 | 0.00352 | 0.00294 | 0.00602 | 0.00196 | 0.00196 | 0.00196 | 0.00245 | 0.00558 | 0.00558 | 0.00196 | 0.00196 | 0.00196 | 0.64986 | 6.7769 | 229.466 | 0.065 | 819 | 2025 | 2447 | 2619
| 34 | 34 | interior | interior | 24 | 24 | 0.2 | 5000 | 60000 | 15 | 150 | 0 | 80 | 11 | 0.00352 | 0.00294 | 0.00602 | 0.00196 | 0.00196 | 0.00196 | 0.00245 | 0.00558 | 0.00558 | 0.00196 | 0.00196 | 0.00196 | 0.64986 | 6.7769 | 229.466 | 0.07 | 775 | 1890 | 2273 | 2432
| 34 | 34 | interior | interior | 26 | 26 | 0.2 | 5000 | 60000 | 15 | 150 | 0 | 80 | 11 | 0.00349 | 0.0029 | 0.00596 | 0.00196 | 0.00196 | 0.00196 | 0.00245 | 0.00551 | 0.00551 | 0.00196 | 0.00196 | 0.00196 | 0.65253 | 7.5057 | 229.466 | 0.025 | 1215 | 3002 | 5081 | 6103
| 34 | 34 | interior | interior | 26 | 26 | 0.2 | 5000 | 60000 | 15 | 150 | 0 | 80 | 11 | 0.00349 | 0.0029 | 0.00596 | 0.00196 | 0.00196 | 0.00196 | 0.00245 | 0.00551 | 0.00551 | 0.00196 | 0.00196 | 0.00196 | 0.65253 | 7.5057 | 229.466 | 0.03 | 1123 | 2637 | 4287 | 5086
| 34 | 34 | interior | interior | 26 | 26 | 0.2 | 5000 | 60000 | 15 | 150 | 0 | 80 | 11 | 0.00349 | 0.0029 | 0.00596 | 0.00196 | 0.00196 | 0.00196 | 0.00245 | 0.00551 | 0.00551 | 0.00196 | 0.00196 | 0.00196 | 0.65253 | 7.5057 | 229.466 | 0.035 | 1041 | 2359 | 3713 | 4360
| 34 | 34 | interior | interior | 26 | 26 | 0.2 | 5000 | 60000 | 15 | 150 | 0 | 80 | 11 | 0.00349 | 0.0029 | 0.00596 | 0.00196 | 0.00196 | 0.00196 | 0.00245 | 0.00551 | 0.00551 | 0.00196 | 0.00196 | 0.00196 | 0.65253 | 7.5057 | 229.466 | 0.04 | 968 | 2138 | 3277 | 3815
| 34 | 34 | interior | interior | 26 | 26 | 0.2 | 5000 | 60000 | 15 | 150 | 0 | 80 | 11 | 0.00349 | 0.0029 | 0.00596 | 0.00196 | 0.00196 | 0.00196 | 0.00245 | 0.00551 | 0.00551 | 0.00196 | 0.00196 | 0.00196 | 0.65253 | 7.5057 | 229.466 | 0.045 | 903 | 1956 | 2935 | 3391
| 34 | 34 | interior | interior | 26 | 26 | 0.2 | 5000 | 60000 | 15 | 150 | 0 | 80 | 11 | 0.00349 | 0.0029 | 0.00596 | 0.00196 | 0.00196 | 0.00196 | 0.00245 | 0.00551 | 0.00551 | 0.00196 | 0.00196 | 0.00196 | 0.65253 | 7.5057 | 229.466 | 0.05 | 844 | 1804 | 2659 | 3052
| 34 | 34 | interior | interior | 26 | 26 | 0.2 | 5000 | 60000 | 15 | 150 | 0 | 80 | 11 | 0.00349 | 0.0029 | 0.00596 | 0.00196 | 0.00196 | 0.00196 | 0.00245 | 0.00551 | 0.00551 | 0.00196 | 0.00196 | 0.00196 | 0.65253 | 7.5057 | 229.466 | 0.055 | 791 | 1674 | 2430 | 2774
| 34 | 34 | interior | interior | 26 | 26 | 0.2 | 5000 | 60000 | 15 | 150 | 0 | 80 | 11 | 0.00349 | 0.0029 | 0.00596 | 0.00196 | 0.00196 | 0.00196 | 0.00245 | 0.00551 | 0.00551 | 0.00196 | 0.00196 | 0.00196 | 0.65253 | 7.5057 | 229.466 | 0.06 | 743 | 1560 | 2238 | 2543
| 34 | 34 | interior | interior | 26 | 26 | 0.2 | 5000 | 60000 | 15 | 150 | 0 | 80 | 11 | 0.00349 | 0.0029 | 0.00596 | 0.00196 | 0.00196 | 0.00196 | 0.00245 | 0.00551 | 0.00551 | 0.00196 | 0.00196 | 0.00196 | 0.65253 | 7.5057 | 229.466 | 0.065 | 699 | 1461 | 2074 | 2347
| 34 | 34 | interior | interior | 26 | 26 | 0.2 | 5000 | 60000 | 15 | 150 | 0 | 80 | 11 | 0.00349 | 0.0029 | 0.00596 | 0.00196 | 0.00196 | 0.00196 | 0.00245 | 0.00551 | 0.00551 | 0.00196 | 0.00196 | 0.00196 | 0.65253 | 7.5057 | 229.466 | 0.07 | 660 | 1373 | 1933 | 2180
| 34 | 34 | interior | interior | 28 | 28 | 0.2 | 5000 | 60000 | 15 | 150 | 0 | 80 | 11 | 0.00345 | 0.00287 | 0.0059 | 0.00196 | 0.00196 | 0.00196 | 0.00245 | 0.00546 | 0.00546 | 0.00196 | 0.00196 | 0.00196 | 0.65575 | 7.5241 | 229.466 | 0.025 | 1213 | 2977 | 5061 | 6094
| 34 | 34 | interior | interior | 28 | 28 | 0.2 | 5000 | 60000 | 15 | 150 | 0 | 80 | 11 | 0.00345 | 0.00287 | 0.0059 | 0.00196 | 0.00196 | 0.00196 | 0.00245 | 0.00546 | 0.00546 | 0.00196 | 0.00196 | 0.00196 | 0.65575 | 7.5241 | 229.466 | 0.03 | 1121 | 2617 | 4271 | 5079
| 34 | 34 | interior | interior | 28 | 28 | 0.2 | 5000 | 60000 | 15 | 150 | 0 | 80 | 11 | 0.00345 | 0.00287 | 0.0059 | 0.00196 | 0.00196 | 0.00196 | 0.00245 | 0.00546 | 0.00546 | 0.00196 | 0.00196 | 0.00196 | 0.65575 | 7.5241 | 229.466 | 0.035 | 1040 | 2342 | 3700 | 4353
| 34 | 34 | interior | interior | 28 | 28 | 0.2 | 5000 | 60000 | 15 | 150 | 0 | 80 | 11 | 0.00345 | 0.00287 | 0.0059 | 0.00196 | 0.00196 | 0.00196 | 0.00245 | 0.00546 | 0.00546 | 0.00196 | 0.00196 | 0.00196 | 0.65575 | 7.5241 | 229.466 | 0.04 | 967 | 2124 | 3266 | 3809
| 34 | 34 | interior | interior | 28 | 28 | 0.2 | 5000 | 60000 | 15 | 150 | 0 | 80 | 11 | 0.00345 | 0.00287 | 0.0059 | 0.00196 | 0.00196 | 0.00196 | 0.00245 | 0.00546 | 0.00546 | 0.00196 | 0.00196 | 0.00196 | 0.65575 | 7.5241 | 229.466 | 0.045 | 901 | 1944 | 2926 | 3386
| 34 | 34 | interior | interior | 28 | 28 | 0.2 | 5000 | 60000 | 15 | 150 | 0 | 80 | 11 | 0.00345 | 0.00287 | 0.0059 | 0.00196 | 0.00196 | 0.00196 | 0.00245 | 0.00546 | 0.00546 | 0.00196 | 0.00196 | 0.00196 | 0.65575 | 7.5241 | 229.466 | 0.05 | 842 | 1794 | 2651 | 3047
| 34 | 34 | interior | interior | 28 | 28 | 0.2 | 5000 | 60000 | 15 | 150 | 0 | 80 | 11 | 0.00345 | 0.00287 | 0.0059 | 0.00196 | 0.00196 | 0.00196 | 0.00245 | 0.00546 | 0.00546 | 0.00196 | 0.00196 | 0.00196 | 0.65575 | 7.5241 | 229.466 | 0.055 | 789 | 1664 | 2423 | 2770
| 34 | 34 | interior | interior | 28 | 28 | 0.2 | 5000 | 60000 | 15 | 150 | 0 | 80 | 11 | 0.00345 | 0.00287 | 0.0059 | 0.00196 | 0.00196 | 0.00196 | 0.00245 | 0.00546 | 0.00546 | 0.00196 | 0.00196 | 0.00196 | 0.65575 | 7.5241 | 229.466 | 0.06 | 741 | 1552 | 2232 | 2539
| 34 | 34 | interior | interior | 28 | 28 | 0.2 | 5000 | 60000 | 15 | 150 | 0 | 80 | 11 | 0.00345 | 0.00287 | 0.0059 | 0.00196 | 0.00196 | 0.00196 | 0.00245 | 0.00546 | 0.00546 | 0.00196 | 0.00196 | 0.00196 | 0.65575 | 7.5241 | 229.466 | 0.065 | 698 | 1453 | 2068 | 2344
| 34 | 34 | interior | interior | 28 | 28 | 0.2 | 5000 | 60000 | 15 | 150 | 0 | 80 | 11 | 0.00345 | 0.00287 | 0.0059 | 0.00196 | 0.00196 | 0.00196 | 0.00245 | 0.00546 | 0.00546 | 0.00196 | 0.00196 | 0.00196 | 0.65575 | 7.5241 | 229.466 | 0.07 | 658 | 1366 | 1928 | 2177
| 34 | 34 | interior | interior | 30 | 30 | 0.2 | 5000 | 60000 | 15 | 150 | 0 | 80 | 11 | 0.00341 | 0.00284 | 0.00582 | 0.00196 | 0.00196 | 0.00196 | 0.00245 | 0.0054 | 0.0054 | 0.00196 | 0.00196 | 0.00196 | 0.65933 | 7.5447 | 229.466 | 0.025 | 1209 | 2926 | 5019 | 6077
| 34 | 34 | interior | interior | 30 | 30 | 0.2 | 5000 | 60000 | 15 | 150 | 0 | 80 | 11 | 0.00341 | 0.00284 | 0.00582 | 0.00196 | 0.00196 | 0.00196 | 0.00245 | 0.0054 | 0.0054 | 0.00196 | 0.00196 | 0.00196 | 0.65933 | 7.5447 | 229.466 | 0.03 | 1118 | 2576 | 4238 | 5064
| 34 | 34 | interior | interior | 30 | 30 | 0.2 | 5000 | 60000 | 15 | 150 | 0 | 80 | 11 | 0.00341 | 0.00284 | 0.00582 | 0.00196 | 0.00196 | 0.00196 | 0.00245 | 0.0054 | 0.0054 | 0.00196 | 0.00196 | 0.00196 | 0.65933 | 7.5447 | 229.466 | 0.035 | 1036 | 2308 | 3673 | 4340
| 34 | 34 | interior | interior | 30 | 30 | 0.2 | 5000 | 60000 | 15 | 150 | 0 | 80 | 11 | 0.00341 | 0.00284 | 0.00582 | 0.00196 | 0.00196 | 0.00196 | 0.00245 | 0.0054 | 0.0054 | 0.00196 | 0.00196 | 0.00196 | 0.65933 | 7.5447 | 229.466 | 0.04 | 963 | 2096 | 3244 | 3798
| 34 | 34 | interior | interior | 30 | 30 | 0.2 | 5000 | 60000 | 15 | 150 | 0 | 80 | 11 | 0.00341 | 0.00284 | 0.00582 | 0.00196 | 0.00196 | 0.00196 | 0.00245 | 0.0054 | 0.0054 | 0.00196 | 0.00196 | 0.00196 | 0.65933 | 7.5447 | 229.466 | 0.045 | 898 | 1920 | 2907 | 3376
| 34 | 34 | interior | interior | 30 | 30 | 0.2 | 5000 | 60000 | 15 | 150 | 0 | 80 | 11 | 0.00341 | 0.00284 | 0.00582 | 0.00196 | 0.00196 | 0.00196 | 0.00245 | 0.0054 | 0.0054 | 0.00196 | 0.00196 | 0.00196 | 0.65933 | 7.5447 | 229.466 | 0.05 | 839 | 1772 | 2634 | 3038
| 34 | 34 | interior | interior | 30 | 30 | 0.2 | 5000 | 60000 | 15 | 150 | 0 | 80 | 11 | 0.00341 | 0.00284 | 0.00582 | 0.00196 | 0.00196 | 0.00196 | 0.00245 | 0.0054 | 0.0054 | 0.00196 | 0.00196 | 0.00196 | 0.65933 | 7.5447 | 229.466 | 0.055 | 786 | 1645 | 2409 | 2762
| 34 | 34 | interior | interior | 30 | 30 | 0.2 | 5000 | 60000 | 15 | 150 | 0 | 80 | 11 | 0.00341 | 0.00284 | 0.00582 | 0.00196 | 0.00196 | 0.00196 | 0.00245 | 0.0054 | 0.0054 | 0.00196 | 0.00196 | 0.00196 | 0.65933 | 7.5447 | 229.466 | 0.06 | 738 | 1535 | 2219 | 2532
| 34 | 34 | interior | interior | 30 | 30 | 0.2 | 5000 | 60000 | 15 | 150 | 0 | 80 | 11 | 0.00341 | 0.00284 | 0.00582 | 0.00196 | 0.00196 | 0.00196 | 0.00245 | 0.0054 | 0.0054 | 0.00196 | 0.00196 | 0.00196 | 0.65933 | 7.5447 | 229.466 | 0.065 | 695 | 1438 | 2057 | 2337
| 34 | 34 | interior | interior | 30 | 30 | 0.2 | 5000 | 60000 | 15 | 150 | 0 | 80 | 11 | 0.00341 | 0.00284 | 0.00582 | 0.00196 | 0.00196 | 0.00196 | 0.00245 | 0.0054 | 0.0054 | 0.00196 | 0.00196 | 0.00196 | 0.65933 | 7.5447 | 229.466 | 0.07 | 655 | 1352 | 1918 | 2170
| 34 | 34 | interior | interior | 32 | 32 | 0.2 | 5000 | 60000 | 15 | 150 | 0 | 80 | 11 | 0.00339 | 0.00281 | 0.00576 | 0.00196 | 0.00196 | 0.00196 | 0.00245 | 0.00534 | 0.00534 | 0.00196 | 0.00196 | 0.00196 | 0.66338 | 7.5678 | 229.466 | 0.025 | 1203 | 2850 | 4957 | 6050
| 34 | 34 | interior | interior | 32 | 32 | 0.2 | 5000 | 60000 | 15 | 150 | 0 | 80 | 11 | 0.00339 | 0.00281 | 0.00576 | 0.00196 | 0.00196 | 0.00196 | 0.00245 | 0.00534 | 0.00534 | 0.00196 | 0.00196 | 0.00196 | 0.66338 | 7.5678 | 229.466 | 0.03 | 1112 | 2516 | 4189 | 5042
| 34 | 34 | interior | interior | 32 | 32 | 0.2 | 5000 | 60000 | 15 | 150 | 0 | 80 | 11 | 0.00339 | 0.00281 | 0.00576 | 0.00196 | 0.00196 | 0.00196 | 0.00245 | 0.00534 | 0.00534 | 0.00196 | 0.00196 | 0.00196 | 0.66338 | 7.5678 | 229.466 | 0.035 | 1031 | 2258 | 3634 | 4321
| 34 | 34 | interior | interior | 32 | 32 | 0.2 | 5000 | 60000 | 15 | 150 | 0 | 80 | 11 | 0.00339 | 0.00281 | 0.00576 | 0.00196 | 0.00196 | 0.00196 | 0.00245 | 0.00534 | 0.00534 | 0.00196 | 0.00196 | 0.00196 | 0.66338 | 7.5678 | 229.466 | 0.04 | 958 | 2053 | 3211 | 3781
| 34 | 34 | interior | interior | 32 | 32 | 0.2 | 5000 | 60000 | 15 | 150 | 0 | 80 | 11 | 0.00339 | 0.00281 | 0.00576 | 0.00196 | 0.00196 | 0.00196 | 0.00245 | 0.00534 | 0.00534 | 0.00196 | 0.00196 | 0.00196 | 0.66338 | 7.5678 | 229.466 | 0.045 | 893 | 1883 | 2879 | 3361
| 34 | 34 | interior | interior | 32 | 32 | 0.2 | 5000 | 60000 | 15 | 150 | 0 | 80 | 11 | 0.00339 | 0.00281 | 0.00576 | 0.00196 | 0.00196 | 0.00196 | 0.00245 | 0.00534 | 0.00534 | 0.00196 | 0.00196 | 0.00196 | 0.66338 | 7.5678 | 229.466 | 0.05 | 834 | 1740 | 2610 | 3025
| 34 | 34 | interior | interior | 32 | 32 | 0.2 | 5000 | 60000 | 15 | 150 | 0 | 80 | 11 | 0.00339 | 0.00281 | 0.00576 | 0.00196 | 0.00196 | 0.00196 | 0.00245 | 0.00534 | 0.00534 | 0.00196 | 0.00196 | 0.00196 | 0.66338 | 7.5678 | 229.466 | 0.055 | 781 | 1617 | 2388 | 2750
| 34 | 34 | interior | interior | 32 | 32 | 0.2 | 5000 | 60000 | 15 | 150 | 0 | 80 | 11 | 0.00339 | 0.00281 | 0.00576 | 0.00196 | 0.00196 | 0.00196 | 0.00245 | 0.00534 | 0.00534 | 0.00196 | 0.00196 | 0.00196 | 0.66338 | 7.5678 | 229.466 | 0.06 | 734 | 1509 | 2200 | 2521
| 34 | 34 | interior | interior | 32 | 32 | 0.2 | 5000 | 60000 | 15 | 150 | 0 | 80 | 11 | 0.00339 | 0.00281 | 0.00576 | 0.00196 | 0.00196 | 0.00196 | 0.00245 | 0.00534 | 0.00534 | 0.00196 | 0.00196 | 0.00196 | 0.66338 | 7.5678 | 229.466 | 0.065 | 690 | 1414 | 2040 | 2327
| 34 | 34 | interior | interior | 32 | 32 | 0.2 | 5000 | 60000 | 15 | 150 | 0 | 80 | 11 | 0.00339 | 0.00281 | 0.00576 | 0.00196 | 0.00196 | 0.00196 | 0.00245 | 0.00534 | 0.00534 | 0.00196 | 0.00196 | 0.00196 | 0.66338 | 7.5678 | 229.466 | 0.07 | 651 | 1331 | 1902 | 2161
| 34 | 34 | interior | interior | 24 | 24 | 0.2 | 5000 | 60000 | 16 | 150 | 0 | 80 | 11 | 0.00319 | 0.00265 | 0.00544 | 0.00195 | 0.00195 | 0.00195 | 0.00244 | 0.00504 | 0.00504 | 0.00195 | 0.00195 | 0.00195 | 0.68448 | 7.4316 | 243.916 | 0.025 | 1158 | 3016 | 4937 | 5811
| 34 | 34 | interior | interior | 24 | 24 | 0.2 | 5000 | 60000 | 16 | 150 | 0 | 80 | 11 | 0.00319 | 0.00265 | 0.00544 | 0.00195 | 0.00195 | 0.00195 | 0.00244 | 0.00504 | 0.00504 | 0.00195 | 0.00195 | 0.00195 | 0.68448 | 7.4316 | 243.916 | 0.03 | 1071 | 2633 | 4156 | 4842
| 34 | 34 | interior | interior | 24 | 24 | 0.2 | 5000 | 60000 | 16 | 150 | 0 | 80 | 11 | 0.00319 | 0.00265 | 0.00544 | 0.00195 | 0.00195 | 0.00195 | 0.00244 | 0.00504 | 0.00504 | 0.00195 | 0.00195 | 0.00195 | 0.68448 | 7.4316 | 243.916 | 0.035 | 994 | 2346 | 3593 | 4151
| 34 | 34 | interior | interior | 24 | 24 | 0.2 | 5000 | 60000 | 16 | 150 | 0 | 80 | 11 | 0.00319 | 0.00265 | 0.00544 | 0.00195 | 0.00195 | 0.00195 | 0.00244 | 0.00504 | 0.00504 | 0.00195 | 0.00195 | 0.00195 | 0.68448 | 7.4316 | 243.916 | 0.04 | 925 | 2118 | 3167 | 3632
| 34 | 34 | interior | interior | 24 | 24 | 0.2 | 5000 | 60000 | 16 | 150 | 0 | 80 | 11 | 0.00319 | 0.00265 | 0.00544 | 0.00195 | 0.00195 | 0.00195 | 0.00244 | 0.00504 | 0.00504 | 0.00195 | 0.00195 | 0.00195 | 0.68448 | 7.4316 | 243.916 | 0.045 | 862 | 1933 | 2832 | 3228
| 34 | 34 | interior | interior | 24 | 24 | 0.2 | 5000 | 60000 | 16 | 150 | 0 | 80 | 11 | 0.00319 | 0.00265 | 0.00544 | 0.00195 | 0.00195 | 0.00195 | 0.00244 | 0.00504 | 0.00504 | 0.00195 | 0.00195 | 0.00195 | 0.68448 | 7.4316 | 243.916 | 0.05 | 806 | 1778 | 2563 | 2905
| 34 | 34 | interior | interior | 24 | 24 | 0.2 | 5000 | 60000 | 16 | 150 | 0 | 80 | 11 | 0.00319 | 0.00265 | 0.00544 | 0.00195 | 0.00195 | 0.00195 | 0.00244 | 0.00504 | 0.00504 | 0.00195 | 0.00195 | 0.00195 | 0.68448 | 7.4316 | 243.916 | 0.055 | 756 | 1646 | 2340 | 2641
| 34 | 34 | interior | interior | 24 | 24 | 0.2 | 5000 | 60000 | 16 | 150 | 0 | 80 | 11 | 0.00319 | 0.00265 | 0.00544 | 0.00195 | 0.00195 | 0.00195 | 0.00244 | 0.00504 | 0.00504 | 0.00195 | 0.00195 | 0.00195 | 0.68448 | 7.4316 | 243.916 | 0.06 | 710 | 1532 | 2153 | 2421
| 34 | 34 | interior | interior | 24 | 24 | 0.2 | 5000 | 60000 | 16 | 150 | 0 | 80 | 11 | 0.00319 | 0.00265 | 0.00544 | 0.00195 | 0.00195 | 0.00195 | 0.00244 | 0.00504 | 0.00504 | 0.00195 | 0.00195 | 0.00195 | 0.68448 | 7.4316 | 243.916 | 0.065 | 669 | 1433 | 1994 | 2235
| 34 | 34 | interior | interior | 24 | 24 | 0.2 | 5000 | 60000 | 16 | 150 | 0 | 80 | 11 | 0.00319 | 0.00265 | 0.00544 | 0.00195 | 0.00195 | 0.00195 | 0.00244 | 0.00504 | 0.00504 | 0.00195 | 0.00195 | 0.00195 | 0.68448 | 7.4316 | 243.916 | 0.07 | 631 | 1345 | 1857 | 2075
| 34 | 34 | interior | interior | 26 | 26 | 0.2 | 5000 | 60000 | 16 | 150 | 0 | 80 | 11 | 0.00316 | 0.00263 | 0.00538 | 0.00195 | 0.00195 | 0.00195 | 0.00244 | 0.00498 | 0.00498 | 0.00195 | 0.00195 | 0.00195 | 0.69182 | 8.2578 | 243.916 | 0.025 | 1018 | 1596 | 3316 | 4925
| 34 | 34 | interior | interior | 26 | 26 | 0.2 | 5000 | 60000 | 16 | 150 | 0 | 80 | 11 | 0.00316 | 0.00263 | 0.00538 | 0.00195 | 0.00195 | 0.00195 | 0.00244 | 0.00498 | 0.00498 | 0.00195 | 0.00195 | 0.00195 | 0.69182 | 8.2578 | 243.916 | 0.03 | 936 | 1489 | 2885 | 4132
| 34 | 34 | interior | interior | 26 | 26 | 0.2 | 5000 | 60000 | 16 | 150 | 0 | 80 | 11 | 0.00316 | 0.00263 | 0.00538 | 0.00195 | 0.00195 | 0.00195 | 0.00244 | 0.00498 | 0.00498 | 0.00195 | 0.00195 | 0.00195 | 0.69182 | 8.2578 | 243.916 | 0.035 | 863 | 1392 | 2563 | 3563
| 34 | 34 | interior | interior | 26 | 26 | 0.2 | 5000 | 60000 | 16 | 150 | 0 | 80 | 11 | 0.00316 | 0.00263 | 0.00538 | 0.00195 | 0.00195 | 0.00195 | 0.00244 | 0.00498 | 0.00498 | 0.00195 | 0.00195 | 0.00195 | 0.69182 | 8.2578 | 243.916 | 0.04 | 798 | 1305 | 2309 | 3133
| 34 | 34 | interior | interior | 26 | 26 | 0.2 | 5000 | 60000 | 16 | 150 | 0 | 80 | 11 | 0.00316 | 0.00263 | 0.00538 | 0.00195 | 0.00195 | 0.00195 | 0.00244 | 0.00498 | 0.00498 | 0.00195 | 0.00195 | 0.00195 | 0.69182 | 8.2578 | 243.916 | 0.045 | 741 | 1225 | 2104 | 2796
| 34 | 34 | interior | interior | 26 | 26 | 0.2 | 5000 | 60000 | 16 | 150 | 0 | 80 | 11 | 0.00316 | 0.00263 | 0.00538 | 0.00195 | 0.00195 | 0.00195 | 0.00244 | 0.00498 | 0.00498 | 0.00195 | 0.00195 | 0.00195 | 0.69182 | 8.2578 | 243.916 | 0.05 | 689 | 1152 | 1933 | 2526
| 34 | 34 | interior | interior | 26 | 26 | 0.2 | 5000 | 60000 | 16 | 150 | 0 | 80 | 11 | 0.00316 | 0.00263 | 0.00538 | 0.00195 | 0.00195 | 0.00195 | 0.00244 | 0.00498 | 0.00498 | 0.00195 | 0.00195 | 0.00195 | 0.69182 | 8.2578 | 243.916 | 0.055 | 644 | 1086 | 1788 | 2304
| 34 | 34 | interior | interior | 26 | 26 | 0.2 | 5000 | 60000 | 16 | 150 | 0 | 80 | 11 | 0.00316 | 0.00263 | 0.00538 | 0.00195 | 0.00195 | 0.00195 | 0.00244 | 0.00498 | 0.00498 | 0.00195 | 0.00195 | 0.00195 | 0.69182 | 8.2578 | 243.916 | 0.06 | 603 | 1026 | 1663 | 2117
| 34 | 34 | interior | interior | 26 | 26 | 0.2 | 5000 | 60000 | 16 | 150 | 0 | 80 | 11 | 0.00316 | 0.00263 | 0.00538 | 0.00195 | 0.00195 | 0.00195 | 0.00244 | 0.00498 | 0.00498 | 0.00195 | 0.00195 | 0.00195 | 0.69182 | 8.2578 | 243.916 | 0.065 | 566 | 971 | 1554 | 1959
| 34 | 34 | interior | interior | 26 | 26 | 0.2 | 5000 | 60000 | 16 | 150 | 0 | 80 | 11 | 0.00316 | 0.00263 | 0.00538 | 0.00195 | 0.00195 | 0.00195 | 0.00244 | 0.00498 | 0.00498 | 0.00195 | 0.00195 | 0.00195 | 0.69182 | 8.2578 | 243.916 | 0.07 | 532 | 920 | 1459 | 1823
| 34 | 34 | interior | interior | 28 | 28 | 0.2 | 5000 | 60000 | 16 | 150 | 0 | 80 | 11 | 0.00313 | 0.0026 | 0.00532 | 0.00195 | 0.00195 | 0.00195 | 0.00244 | 0.00492 | 0.00492 | 0.00195 | 0.00195 | 0.00195 | 0.70042 | 8.309 | 243.916 | 0.025 | 1011 | 1585 | 3219 | 4843
| 34 | 34 | interior | interior | 28 | 28 | 0.2 | 5000 | 60000 | 16 | 150 | 0 | 80 | 11 | 0.00313 | 0.0026 | 0.00532 | 0.00195 | 0.00195 | 0.00195 | 0.00244 | 0.00492 | 0.00492 | 0.00195 | 0.00195 | 0.00195 | 0.70042 | 8.309 | 243.916 | 0.03 | 928 | 1478 | 2808 | 4069
| 34 | 34 | interior | interior | 28 | 28 | 0.2 | 5000 | 60000 | 16 | 150 | 0 | 80 | 11 | 0.00313 | 0.0026 | 0.00532 | 0.00195 | 0.00195 | 0.00195 | 0.00244 | 0.00492 | 0.00492 | 0.00195 | 0.00195 | 0.00195 | 0.70042 | 8.309 | 243.916 | 0.035 | 856 | 1382 | 2501 | 3513
| 34 | 34 | interior | interior | 28 | 28 | 0.2 | 5000 | 60000 | 16 | 150 | 0 | 80 | 11 | 0.00313 | 0.0026 | 0.00532 | 0.00195 | 0.00195 | 0.00195 | 0.00244 | 0.00492 | 0.00492 | 0.00195 | 0.00195 | 0.00195 | 0.70042 | 8.309 | 243.916 | 0.04 | 791 | 1294 | 2258 | 3092
| 34 | 34 | interior | interior | 28 | 28 | 0.2 | 5000 | 60000 | 16 | 150 | 0 | 80 | 11 | 0.00313 | 0.0026 | 0.00532 | 0.00195 | 0.00195 | 0.00195 | 0.00244 | 0.00492 | 0.00492 | 0.00195 | 0.00195 | 0.00195 | 0.70042 | 8.309 | 243.916 | 0.045 | 734 | 1215 | 2060 | 2762
| 34 | 34 | interior | interior | 28 | 28 | 0.2 | 5000 | 60000 | 16 | 150 | 0 | 80 | 11 | 0.00313 | 0.0026 | 0.00532 | 0.00195 | 0.00195 | 0.00195 | 0.00244 | 0.00492 | 0.00492 | 0.00195 | 0.00195 | 0.00195 | 0.70042 | 8.309 | 243.916 | 0.05 | 683 | 1143 | 1895 | 2498
| 34 | 34 | interior | interior | 28 | 28 | 0.2 | 5000 | 60000 | 16 | 150 | 0 | 80 | 11 | 0.00313 | 0.0026 | 0.00532 | 0.00195 | 0.00195 | 0.00195 | 0.00244 | 0.00492 | 0.00492 | 0.00195 | 0.00195 | 0.00195 | 0.70042 | 8.309 | 243.916 | 0.055 | 638 | 1077 | 1755 | 2279
| 34 | 34 | interior | interior | 28 | 28 | 0.2 | 5000 | 60000 | 16 | 150 | 0 | 80 | 11 | 0.00313 | 0.0026 | 0.00532 | 0.00195 | 0.00195 | 0.00195 | 0.00244 | 0.00492 | 0.00492 | 0.00195 | 0.00195 | 0.00195 | 0.70042 | 8.309 | 243.916 | 0.06 | 597 | 1017 | 1633 | 2096
| 34 | 34 | interior | interior | 28 | 28 | 0.2 | 5000 | 60000 | 16 | 150 | 0 | 80 | 11 | 0.00313 | 0.0026 | 0.00532 | 0.00195 | 0.00195 | 0.00195 | 0.00244 | 0.00492 | 0.00492 | 0.00195 | 0.00195 | 0.00195 | 0.70042 | 8.309 | 243.916 | 0.065 | 560 | 962 | 1528 | 1941
| 34 | 34 | interior | interior | 28 | 28 | 0.2 | 5000 | 60000 | 16 | 150 | 0 | 80 | 11 | 0.00313 | 0.0026 | 0.00532 | 0.00195 | 0.00195 | 0.00195 | 0.00244 | 0.00492 | 0.00492 | 0.00195 | 0.00195 | 0.00195 | 0.70042 | 8.309 | 243.916 | 0.07 | 527 | 911 | 1435 | 1806
| 34 | 34 | interior | interior | 30 | 30 | 0.2 | 5000 | 60000 | 16 | 150 | 0 | 80 | 11 | 0.00309 | 0.00256 | 0.00526 | 0.00195 | 0.00195 | 0.00195 | 0.00244 | 0.00487 | 0.00487 | 0.00195 | 0.00195 | 0.00195 | 0.71056 | 8.369 | 243.916 | 0.025 | 1002 | 1572 | 3101 | 4744
| 34 | 34 | interior | interior | 30 | 30 | 0.2 | 5000 | 60000 | 16 | 150 | 0 | 80 | 11 | 0.00309 | 0.00256 | 0.00526 | 0.00195 | 0.00195 | 0.00195 | 0.00244 | 0.00487 | 0.00487 | 0.00195 | 0.00195 | 0.00195 | 0.71056 | 8.369 | 243.916 | 0.03 | 920 | 1465 | 2717 | 3994
| 34 | 34 | interior | interior | 30 | 30 | 0.2 | 5000 | 60000 | 16 | 150 | 0 | 80 | 11 | 0.00309 | 0.00256 | 0.00526 | 0.00195 | 0.00195 | 0.00195 | 0.00244 | 0.00487 | 0.00487 | 0.00195 | 0.00195 | 0.00195 | 0.71056 | 8.369 | 243.916 | 0.035 | 847 | 1369 | 2426 | 3453
| 34 | 34 | interior | interior | 30 | 30 | 0.2 | 5000 | 60000 | 16 | 150 | 0 | 80 | 11 | 0.00309 | 0.00256 | 0.00526 | 0.00195 | 0.00195 | 0.00195 | 0.00244 | 0.00487 | 0.00487 | 0.00195 | 0.00195 | 0.00195 | 0.71056 | 8.369 | 243.916 | 0.04 | 783 | 1282 | 2196 | 3044
| 34 | 34 | interior | interior | 30 | 30 | 0.2 | 5000 | 60000 | 16 | 150 | 0 | 80 | 11 | 0.00309 | 0.00256 | 0.00526 | 0.00195 | 0.00195 | 0.00195 | 0.00244 | 0.00487 | 0.00487 | 0.00195 | 0.00195 | 0.00195 | 0.71056 | 8.369 | 243.916 | 0.045 | 726 | 1203 | 2007 | 2722
| 34 | 34 | interior | interior | 30 | 30 | 0.2 | 5000 | 60000 | 16 | 150 | 0 | 80 | 11 | 0.00309 | 0.00256 | 0.00526 | 0.00195 | 0.00195 | 0.00195 | 0.00244 | 0.00487 | 0.00487 | 0.00195 | 0.00195 | 0.00195 | 0.71056 | 8.369 | 243.916 | 0.05 | 676 | 1131 | 1849 | 2463
| 34 | 34 | interior | interior | 30 | 30 | 0.2 | 5000 | 60000 | 16 | 150 | 0 | 80 | 11 | 0.00309 | 0.00256 | 0.00526 | 0.00195 | 0.00195 | 0.00195 | 0.00244 | 0.00487 | 0.00487 | 0.00195 | 0.00195 | 0.00195 | 0.71056 | 8.369 | 243.916 | 0.055 | 631 | 1066 | 1715 | 2250
| 34 | 34 | interior | interior | 30 | 30 | 0.2 | 5000 | 60000 | 16 | 150 | 0 | 80 | 11 | 0.00309 | 0.00256 | 0.00526 | 0.00195 | 0.00195 | 0.00195 | 0.00244 | 0.00487 | 0.00487 | 0.00195 | 0.00195 | 0.00195 | 0.71056 | 8.369 | 243.916 | 0.06 | 590 | 1006 | 1598 | 2070
| 34 | 34 | interior | interior | 30 | 30 | 0.2 | 5000 | 60000 | 16 | 150 | 0 | 80 | 11 | 0.00309 | 0.00256 | 0.00526 | 0.00195 | 0.00195 | 0.00195 | 0.00244 | 0.00487 | 0.00487 | 0.00195 | 0.00195 | 0.00195 | 0.71056 | 8.369 | 243.916 | 0.065 | 554 | 951 | 1496 | 1918
| 34 | 34 | interior | interior | 30 | 30 | 0.2 | 5000 | 60000 | 16 | 150 | 0 | 80 | 11 | 0.00309 | 0.00256 | 0.00526 | 0.00195 | 0.00195 | 0.00195 | 0.00244 | 0.00487 | 0.00487 | 0.00195 | 0.00195 | 0.00195 | 0.71056 | 8.369 | 243.916 | 0.07 | 521 | 901 | 1406 | 1786
| 34 | 34 | interior | interior | 32 | 32 | 0.2 | 5000 | 60000 | 16 | 150 | 0 | 80 | 11 | 0.00306 | 0.00254 | 0.0052 | 0.00195 | 0.00195 | 0.00195 | 0.00244 | 0.00482 | 0.00482 | 0.00195 | 0.00195 | 0.00195 | 0.72266 | 8.4399 | 243.916 | 0.025 | 991 | 1557 | 2965 | 4630
| 34 | 34 | interior | interior | 32 | 32 | 0.2 | 5000 | 60000 | 16 | 150 | 0 | 80 | 11 | 0.00306 | 0.00254 | 0.0052 | 0.00195 | 0.00195 | 0.00195 | 0.00244 | 0.00482 | 0.00482 | 0.00195 | 0.00195 | 0.00195 | 0.72266 | 8.4399 | 243.916 | 0.03 | 910 | 1451 | 2609 | 3906
| 34 | 34 | interior | interior | 32 | 32 | 0.2 | 5000 | 60000 | 16 | 150 | 0 | 80 | 11 | 0.00306 | 0.00254 | 0.0052 | 0.00195 | 0.00195 | 0.00195 | 0.00244 | 0.00482 | 0.00482 | 0.00195 | 0.00195 | 0.00195 | 0.72266 | 8.4399 | 243.916 | 0.035 | 838 | 1355 | 2339 | 3383
| 34 | 34 | interior | interior | 32 | 32 | 0.2 | 5000 | 60000 | 16 | 150 | 0 | 80 | 11 | 0.00306 | 0.00254 | 0.0052 | 0.00195 | 0.00195 | 0.00195 | 0.00244 | 0.00482 | 0.00482 | 0.00195 | 0.00195 | 0.00195 | 0.72266 | 8.4399 | 243.916 | 0.04 | 774 | 1268 | 2123 | 2987
| 34 | 34 | interior | interior | 32 | 32 | 0.2 | 5000 | 60000 | 16 | 150 | 0 | 80 | 11 | 0.00306 | 0.00254 | 0.0052 | 0.00195 | 0.00195 | 0.00195 | 0.00244 | 0.00482 | 0.00482 | 0.00195 | 0.00195 | 0.00195 | 0.72266 | 8.4399 | 243.916 | 0.045 | 718 | 1190 | 1946 | 2675
| 34 | 34 | interior | interior | 32 | 32 | 0.2 | 5000 | 60000 | 16 | 150 | 0 | 80 | 11 | 0.00306 | 0.00254 | 0.0052 | 0.00195 | 0.00195 | 0.00195 | 0.00244 | 0.00482 | 0.00482 | 0.00195 | 0.00195 | 0.00195 | 0.72266 | 8.4399 | 243.916 | 0.05 | 667 | 1118 | 1796 | 2423
| 34 | 34 | interior | interior | 32 | 32 | 0.2 | 5000 | 60000 | 16 | 150 | 0 | 80 | 11 | 0.00306 | 0.00254 | 0.0052 | 0.00195 | 0.00195 | 0.00195 | 0.00244 | 0.00482 | 0.00482 | 0.00195 | 0.00195 | 0.00195 | 0.72266 | 8.4399 | 243.916 | 0.055 | 623 | 1053 | 1668 | 2215
| 34 | 34 | interior | interior | 32 | 32 | 0.2 | 5000 | 60000 | 16 | 150 | 0 | 80 | 11 | 0.00306 | 0.00254 | 0.0052 | 0.00195 | 0.00195 | 0.00195 | 0.00244 | 0.00482 | 0.00482 | 0.00195 | 0.00195 | 0.00195 | 0.72266 | 8.4399 | 243.916 | 0.06 | 582 | 994 | 1557 | 2040
| 34 | 34 | interior | interior | 32 | 32 | 0.2 | 5000 | 60000 | 16 | 150 | 0 | 80 | 11 | 0.00306 | 0.00254 | 0.0052 | 0.00195 | 0.00195 | 0.00195 | 0.00244 | 0.00482 | 0.00482 | 0.00195 | 0.00195 | 0.00195 | 0.72266 | 8.4399 | 243.916 | 0.065 | 546 | 939 | 1459 | 1891
| 34 | 34 | interior | interior | 32 | 32 | 0.2 | 5000 | 60000 | 16 | 150 | 0 | 80 | 11 | 0.00306 | 0.00254 | 0.0052 | 0.00195 | 0.00195 | 0.00195 | 0.00244 | 0.00482 | 0.00482 | 0.00195 | 0.00195 | 0.00195 | 0.72266 | 8.4399 | 243.916 | 0.07 | 514 | 890 | 1373 | 1762
| 34 | 34 | interior | interior | 24 | 24 | 0.2 | 5000 | 60000 | 17 | 150 | 0 | 80 | 11 | 0.00291 | 0.00242 | 0.00495 | 0.00194 | 0.00194 | 0.00194 | 0.00242 | 0.00458 | 0.00458 | 0.00194 | 0.00194 | 0.00194 | 0.78499 | 8.469 | 258.366 | 0.025 | 932 | 1463 | 2743 | 4324
| 34 | 34 | interior | interior | 24 | 24 | 0.2 | 5000 | 60000 | 17 | 150 | 0 | 80 | 11 | 0.00291 | 0.00242 | 0.00495 | 0.00194 | 0.00194 | 0.00194 | 0.00242 | 0.00458 | 0.00458 | 0.00194 | 0.00194 | 0.00194 | 0.78499 | 8.469 | 258.366 | 0.03 | 855 | 1363 | 2420 | 3652
| 34 | 34 | interior | interior | 24 | 24 | 0.2 | 5000 | 60000 | 17 | 150 | 0 | 80 | 11 | 0.00291 | 0.00242 | 0.00495 | 0.00194 | 0.00194 | 0.00194 | 0.00242 | 0.00458 | 0.00458 | 0.00194 | 0.00194 | 0.00194 | 0.78499 | 8.469 | 258.366 | 0.035 | 787 | 1273 | 2172 | 3165
| 34 | 34 | interior | interior | 24 | 24 | 0.2 | 5000 | 60000 | 17 | 150 | 0 | 80 | 11 | 0.00291 | 0.00242 | 0.00495 | 0.00194 | 0.00194 | 0.00194 | 0.00242 | 0.00458 | 0.00458 | 0.00194 | 0.00194 | 0.00194 | 0.78499 | 8.469 | 258.366 | 0.04 | 727 | 1191 | 1975 | 2796
| 34 | 34 | interior | interior | 24 | 24 | 0.2 | 5000 | 60000 | 17 | 150 | 0 | 80 | 11 | 0.00291 | 0.00242 | 0.00495 | 0.00194 | 0.00194 | 0.00194 | 0.00242 | 0.00458 | 0.00458 | 0.00194 | 0.00194 | 0.00194 | 0.78499 | 8.469 | 258.366 | 0.045 | 674 | 1117 | 1812 | 2506
| 34 | 34 | interior | interior | 24 | 24 | 0.2 | 5000 | 60000 | 17 | 150 | 0 | 80 | 11 | 0.00291 | 0.00242 | 0.00495 | 0.00194 | 0.00194 | 0.00194 | 0.00242 | 0.00458 | 0.00458 | 0.00194 | 0.00194 | 0.00194 | 0.78499 | 8.469 | 258.366 | 0.05 | 627 | 1050 | 1674 | 2271
| 34 | 34 | interior | interior | 24 | 24 | 0.2 | 5000 | 60000 | 17 | 150 | 0 | 80 | 11 | 0.00291 | 0.00242 | 0.00495 | 0.00194 | 0.00194 | 0.00194 | 0.00242 | 0.00458 | 0.00458 | 0.00194 | 0.00194 | 0.00194 | 0.78499 | 8.469 | 258.366 | 0.055 | 584 | 989 | 1556 | 2077
| 34 | 34 | interior | interior | 24 | 24 | 0.2 | 5000 | 60000 | 17 | 150 | 0 | 80 | 11 | 0.00291 | 0.00242 | 0.00495 | 0.00194 | 0.00194 | 0.00194 | 0.00242 | 0.00458 | 0.00458 | 0.00194 | 0.00194 | 0.00194 | 0.78499 | 8.469 | 258.366 | 0.06 | 547 | 933 | 1452 | 1913
| 34 | 34 | interior | interior | 24 | 24 | 0.2 | 5000 | 60000 | 17 | 150 | 0 | 80 | 11 | 0.00291 | 0.00242 | 0.00495 | 0.00194 | 0.00194 | 0.00194 | 0.00242 | 0.00458 | 0.00458 | 0.00194 | 0.00194 | 0.00194 | 0.78499 | 8.469 | 258.366 | 0.065 | 513 | 882 | 1362 | 1774
| 34 | 34 | interior | interior | 24 | 24 | 0.2 | 5000 | 60000 | 17 | 150 | 0 | 80 | 11 | 0.00291 | 0.00242 | 0.00495 | 0.00194 | 0.00194 | 0.00194 | 0.00242 | 0.00458 | 0.00458 | 0.00194 | 0.00194 | 0.00194 | 0.78499 | 8.469 | 258.366 | 0.07 | 482 | 835 | 1282 | 1654
| 34 | 34 | interior | interior | 26 | 26 | 0.2 | 5000 | 60000 | 17 | 150 | 0 | 80 | 11 | 0.00287 | 0.00242 | 0.0049 | 0.00194 | 0.00194 | 0.00194 | 0.00242 | 0.00452 | 0.00452 | 0.00194 | 0.00194 | 0.00194 | 0.81369 | 9.53 | 258.366 | 0.025 | 803 | 1274 | 1655 | 2686
| 34 | 34 | interior | interior | 26 | 26 | 0.2 | 5000 | 60000 | 17 | 150 | 0 | 80 | 11 | 0.00287 | 0.00242 | 0.0049 | 0.00194 | 0.00194 | 0.00194 | 0.00242 | 0.00452 | 0.00452 | 0.00194 | 0.00194 | 0.00194 | 0.81369 | 9.53 | 258.366 | 0.03 | 731 | 1178 | 1544 | 2394
| 34 | 34 | interior | interior | 26 | 26 | 0.2 | 5000 | 60000 | 17 | 150 | 0 | 80 | 11 | 0.00287 | 0.00242 | 0.0049 | 0.00194 | 0.00194 | 0.00194 | 0.00242 | 0.00452 | 0.00452 | 0.00194 | 0.00194 | 0.00194 | 0.81369 | 9.53 | 258.366 | 0.035 | 668 | 1093 | 1444 | 2167
| 34 | 34 | interior | interior | 26 | 26 | 0.2 | 5000 | 60000 | 17 | 150 | 0 | 80 | 11 | 0.00287 | 0.00242 | 0.0049 | 0.00194 | 0.00194 | 0.00194 | 0.00242 | 0.00452 | 0.00452 | 0.00194 | 0.00194 | 0.00194 | 0.81369 | 9.53 | 258.366 | 0.04 | 613 | 1017 | 1353 | 1983
| 34 | 34 | interior | interior | 26 | 26 | 0.2 | 5000 | 60000 | 17 | 150 | 0 | 80 | 11 | 0.00287 | 0.00242 | 0.0049 | 0.00194 | 0.00194 | 0.00194 | 0.00242 | 0.00452 | 0.00452 | 0.00194 | 0.00194 | 0.00194 | 0.81369 | 9.53 | 258.366 | 0.045 | 565 | 948 | 1271 | 1830
| 34 | 34 | interior | interior | 26 | 26 | 0.2 | 5000 | 60000 | 17 | 150 | 0 | 80 | 11 | 0.00287 | 0.00242 | 0.0049 | 0.00194 | 0.00194 | 0.00194 | 0.00242 | 0.00452 | 0.00452 | 0.00194 | 0.00194 | 0.00194 | 0.81369 | 9.53 | 258.366 | 0.05 | 523 | 887 | 1196 | 1698
| 34 | 34 | interior | interior | 26 | 26 | 0.2 | 5000 | 60000 | 17 | 150 | 0 | 80 | 11 | 0.00287 | 0.00242 | 0.0049 | 0.00194 | 0.00194 | 0.00194 | 0.00242 | 0.00452 | 0.00452 | 0.00194 | 0.00194 | 0.00194 | 0.81369 | 9.53 | 258.366 | 0.055 | 485 | 831 | 1127 | 1584
| 34 | 34 | interior | interior | 26 | 26 | 0.2 | 5000 | 60000 | 17 | 150 | 0 | 80 | 11 | 0.00287 | 0.00242 | 0.0049 | 0.00194 | 0.00194 | 0.00194 | 0.00242 | 0.00452 | 0.00452 | 0.00194 | 0.00194 | 0.00194 | 0.81369 | 9.53 | 258.366 | 0.06 | 452 | 781 | 1064 | 1484
| 34 | 34 | interior | interior | 26 | 26 | 0.2 | 5000 | 60000 | 17 | 150 | 0 | 80 | 11 | 0.00287 | 0.00242 | 0.0049 | 0.00194 | 0.00194 | 0.00194 | 0.00242 | 0.00452 | 0.00452 | 0.00194 | 0.00194 | 0.00194 | 0.81369 | 9.53 | 258.366 | 0.065 | 423 | 735 | 1007 | 1395
| 34 | 34 | interior | interior | 26 | 26 | 0.2 | 5000 | 60000 | 17 | 150 | 0 | 80 | 11 | 0.00287 | 0.00242 | 0.0049 | 0.00194 | 0.00194 | 0.00194 | 0.00242 | 0.00452 | 0.00452 | 0.00194 | 0.00194 | 0.00194 | 0.81369 | 9.53 | 258.366 | 0.07 | 396 | 694 | 955 | 1315
| 34 | 34 | interior | interior | 28 | 28 | 0.2 | 5000 | 60000 | 17 | 150 | 0 | 80 | 11 | 0.00285 | 0.00242 | 0.00484 | 0.00194 | 0.00194 | 0.00194 | 0.00242 | 0.00447 | 0.00447 | 0.00194 | 0.00194 | 0.00194 | 0.85373 | 9.7617 | 258.366 | 0.025 | 779 | 1238 | 1610 | 2331
| 34 | 34 | interior | interior | 28 | 28 | 0.2 | 5000 | 60000 | 17 | 150 | 0 | 80 | 11 | 0.00285 | 0.00242 | 0.00484 | 0.00194 | 0.00194 | 0.00194 | 0.00242 | 0.00447 | 0.00447 | 0.00194 | 0.00194 | 0.00194 | 0.85373 | 9.7617 | 258.366 | 0.03 | 708 | 1143 | 1500 | 2122
| 34 | 34 | interior | interior | 28 | 28 | 0.2 | 5000 | 60000 | 17 | 150 | 0 | 80 | 11 | 0.00285 | 0.00242 | 0.00484 | 0.00194 | 0.00194 | 0.00194 | 0.00242 | 0.00447 | 0.00447 | 0.00194 | 0.00194 | 0.00194 | 0.85373 | 9.7617 | 258.366 | 0.035 | 646 | 1059 | 1401 | 1951
| 34 | 34 | interior | interior | 28 | 28 | 0.2 | 5000 | 60000 | 17 | 150 | 0 | 80 | 11 | 0.00285 | 0.00242 | 0.00484 | 0.00194 | 0.00194 | 0.00194 | 0.00242 | 0.00447 | 0.00447 | 0.00194 | 0.00194 | 0.00194 | 0.85373 | 9.7617 | 258.366 | 0.04 | 592 | 984 | 1311 | 1807
| 34 | 34 | interior | interior | 28 | 28 | 0.2 | 5000 | 60000 | 17 | 150 | 0 | 80 | 11 | 0.00285 | 0.00242 | 0.00484 | 0.00194 | 0.00194 | 0.00194 | 0.00242 | 0.00447 | 0.00447 | 0.00194 | 0.00194 | 0.00194 | 0.85373 | 9.7617 | 258.366 | 0.045 | 545 | 917 | 1230 | 1683
| 34 | 34 | interior | interior | 28 | 28 | 0.2 | 5000 | 60000 | 17 | 150 | 0 | 80 | 11 | 0.00285 | 0.00242 | 0.00484 | 0.00194 | 0.00194 | 0.00194 | 0.00242 | 0.00447 | 0.00447 | 0.00194 | 0.00194 | 0.00194 | 0.85373 | 9.7617 | 258.366 | 0.05 | 504 | 856 | 1156 | 1574
| 34 | 34 | interior | interior | 28 | 28 | 0.2 | 5000 | 60000 | 17 | 150 | 0 | 80 | 11 | 0.00285 | 0.00242 | 0.00484 | 0.00194 | 0.00194 | 0.00194 | 0.00242 | 0.00447 | 0.00447 | 0.00194 | 0.00194 | 0.00194 | 0.85373 | 9.7617 | 258.366 | 0.055 | 467 | 802 | 1089 | 1477
| 34 | 34 | interior | interior | 28 | 28 | 0.2 | 5000 | 60000 | 17 | 150 | 0 | 80 | 11 | 0.00285 | 0.00242 | 0.00484 | 0.00194 | 0.00194 | 0.00194 | 0.00242 | 0.00447 | 0.00447 | 0.00194 | 0.00194 | 0.00194 | 0.85373 | 9.7617 | 258.366 | 0.06 | 435 | 753 | 1028 | 1390
| 34 | 34 | interior | interior | 28 | 28 | 0.2 | 5000 | 60000 | 17 | 150 | 0 | 80 | 11 | 0.00285 | 0.00242 | 0.00484 | 0.00194 | 0.00194 | 0.00194 | 0.00242 | 0.00447 | 0.00447 | 0.00194 | 0.00194 | 0.00194 | 0.85373 | 9.7617 | 258.366 | 0.065 | 406 | 708 | 971 | 1313
| 34 | 34 | interior | interior | 28 | 28 | 0.2 | 5000 | 60000 | 17 | 150 | 0 | 80 | 11 | 0.00285 | 0.00242 | 0.00484 | 0.00194 | 0.00194 | 0.00194 | 0.00242 | 0.00447 | 0.00447 | 0.00194 | 0.00194 | 0.00194 | 0.85373 | 9.7617 | 258.366 | 0.07 | 381 | 668 | 920 | 1242
| 34 | 34 | interior | interior | 30 | 30 | 0.2 | 5000 | 60000 | 17 | 150 | 0 | 80 | 11 | 0.00282 | 0.00242 | 0.00479 | 0.00194 | 0.00194 | 0.00194 | 0.00242 | 0.00443 | 0.00443 | 0.00194 | 0.00194 | 0.00194 | 0.87628 | 9.8898 | 258.366 | 0.025 | 766 | 1218 | 1585 | 2130
| 34 | 34 | interior | interior | 30 | 30 | 0.2 | 5000 | 60000 | 17 | 150 | 0 | 80 | 11 | 0.00282 | 0.00242 | 0.00479 | 0.00194 | 0.00194 | 0.00194 | 0.00242 | 0.00443 | 0.00443 | 0.00194 | 0.00194 | 0.00194 | 0.87628 | 9.8898 | 258.366 | 0.03 | 695 | 1124 | 1476 | 1967
| 34 | 34 | interior | interior | 30 | 30 | 0.2 | 5000 | 60000 | 17 | 150 | 0 | 80 | 11 | 0.00282 | 0.00242 | 0.00479 | 0.00194 | 0.00194 | 0.00194 | 0.00242 | 0.00443 | 0.00443 | 0.00194 | 0.00194 | 0.00194 | 0.87628 | 9.8898 | 258.366 | 0.035 | 634 | 1041 | 1378 | 1829
| 34 | 34 | interior | interior | 30 | 30 | 0.2 | 5000 | 60000 | 17 | 150 | 0 | 80 | 11 | 0.00282 | 0.00242 | 0.00479 | 0.00194 | 0.00194 | 0.00194 | 0.00242 | 0.00443 | 0.00443 | 0.00194 | 0.00194 | 0.00194 | 0.87628 | 9.8898 | 258.366 | 0.04 | 580 | 966 | 1289 | 1707
| 34 | 34 | interior | interior | 30 | 30 | 0.2 | 5000 | 60000 | 17 | 150 | 0 | 80 | 11 | 0.00282 | 0.00242 | 0.00479 | 0.00194 | 0.00194 | 0.00194 | 0.00242 | 0.00443 | 0.00443 | 0.00194 | 0.00194 | 0.00194 | 0.87628 | 9.8898 | 258.366 | 0.045 | 534 | 899 | 1208 | 1600
| 34 | 34 | interior | interior | 30 | 30 | 0.2 | 5000 | 60000 | 17 | 150 | 0 | 80 | 11 | 0.00282 | 0.00242 | 0.00479 | 0.00194 | 0.00194 | 0.00194 | 0.00242 | 0.00443 | 0.00443 | 0.00194 | 0.00194 | 0.00194 | 0.87628 | 9.8898 | 258.366 | 0.05 | 493 | 840 | 1135 | 1503
| 34 | 34 | interior | interior | 30 | 30 | 0.2 | 5000 | 60000 | 17 | 150 | 0 | 80 | 11 | 0.00282 | 0.00242 | 0.00479 | 0.00194 | 0.00194 | 0.00194 | 0.00242 | 0.00443 | 0.00443 | 0.00194 | 0.00194 | 0.00194 | 0.87628 | 9.8898 | 258.366 | 0.055 | 457 | 786 | 1068 | 1416
| 34 | 34 | interior | interior | 30 | 30 | 0.2 | 5000 | 60000 | 17 | 150 | 0 | 80 | 11 | 0.00282 | 0.00242 | 0.00479 | 0.00194 | 0.00194 | 0.00194 | 0.00242 | 0.00443 | 0.00443 | 0.00194 | 0.00194 | 0.00194 | 0.87628 | 9.8898 | 258.366 | 0.06 | 426 | 737 | 1008 | 1338
| 34 | 34 | interior | interior | 30 | 30 | 0.2 | 5000 | 60000 | 17 | 150 | 0 | 80 | 11 | 0.00282 | 0.00242 | 0.00479 | 0.00194 | 0.00194 | 0.00194 | 0.00242 | 0.00443 | 0.00443 | 0.00194 | 0.00194 | 0.00194 | 0.87628 | 9.8898 | 258.366 | 0.065 | 398 | 694 | 952 | 1266
| 34 | 34 | interior | interior | 30 | 30 | 0.2 | 5000 | 60000 | 17 | 150 | 0 | 80 | 11 | 0.00282 | 0.00242 | 0.00479 | 0.00194 | 0.00194 | 0.00194 | 0.00242 | 0.00443 | 0.00443 | 0.00194 | 0.00194 | 0.00194 | 0.87628 | 9.8898 | 258.366 | 0.07 | 372 | 654 | 901 | 1200
| 34 | 34 | interior | interior | 32 | 32 | 0.2 | 5000 | 60000 | 17 | 150 | 0 | 80 | 11 | 0.00279 | 0.00242 | 0.00474 | 0.00194 | 0.00194 | 0.00194 | 0.00242 | 0.00438 | 0.00438 | 0.00194 | 0.00194 | 0.00194 | 0.87625 | 9.8896 | 258.366 | 0.025 | 766 | 1218 | 1585 | 2130
| 34 | 34 | interior | interior | 32 | 32 | 0.2 | 5000 | 60000 | 17 | 150 | 0 | 80 | 11 | 0.00279 | 0.00242 | 0.00474 | 0.00194 | 0.00194 | 0.00194 | 0.00242 | 0.00438 | 0.00438 | 0.00194 | 0.00194 | 0.00194 | 0.87625 | 9.8896 | 258.366 | 0.03 | 695 | 1124 | 1476 | 1967
| 34 | 34 | interior | interior | 32 | 32 | 0.2 | 5000 | 60000 | 17 | 150 | 0 | 80 | 11 | 0.00279 | 0.00242 | 0.00474 | 0.00194 | 0.00194 | 0.00194 | 0.00242 | 0.00438 | 0.00438 | 0.00194 | 0.00194 | 0.00194 | 0.87625 | 9.8896 | 258.366 | 0.035 | 634 | 1041 | 1378 | 1829
| 34 | 34 | interior | interior | 32 | 32 | 0.2 | 5000 | 60000 | 17 | 150 | 0 | 80 | 11 | 0.00279 | 0.00242 | 0.00474 | 0.00194 | 0.00194 | 0.00194 | 0.00242 | 0.00438 | 0.00438 | 0.00194 | 0.00194 | 0.00194 | 0.87625 | 9.8896 | 258.366 | 0.04 | 580 | 966 | 1289 | 1707
| 34 | 34 | interior | interior | 32 | 32 | 0.2 | 5000 | 60000 | 17 | 150 | 0 | 80 | 11 | 0.00279 | 0.00242 | 0.00474 | 0.00194 | 0.00194 | 0.00194 | 0.00242 | 0.00438 | 0.00438 | 0.00194 | 0.00194 | 0.00194 | 0.87625 | 9.8896 | 258.366 | 0.045 | 534 | 899 | 1208 | 1600
| 34 | 34 | interior | interior | 32 | 32 | 0.2 | 5000 | 60000 | 17 | 150 | 0 | 80 | 11 | 0.00279 | 0.00242 | 0.00474 | 0.00194 | 0.00194 | 0.00194 | 0.00242 | 0.00438 | 0.00438 | 0.00194 | 0.00194 | 0.00194 | 0.87625 | 9.8896 | 258.366 | 0.05 | 493 | 840 | 1135 | 1503
| 34 | 34 | interior | interior | 32 | 32 | 0.2 | 5000 | 60000 | 17 | 150 | 0 | 80 | 11 | 0.00279 | 0.00242 | 0.00474 | 0.00194 | 0.00194 | 0.00194 | 0.00242 | 0.00438 | 0.00438 | 0.00194 | 0.00194 | 0.00194 | 0.87625 | 9.8896 | 258.366 | 0.055 | 457 | 786 | 1068 | 1416
| 34 | 34 | interior | interior | 32 | 32 | 0.2 | 5000 | 60000 | 17 | 150 | 0 | 80 | 11 | 0.00279 | 0.00242 | 0.00474 | 0.00194 | 0.00194 | 0.00194 | 0.00242 | 0.00438 | 0.00438 | 0.00194 | 0.00194 | 0.00194 | 0.87625 | 9.8896 | 258.366 | 0.06 | 426 | 737 | 1008 | 1338
| 34 | 34 | interior | interior | 32 | 32 | 0.2 | 5000 | 60000 | 17 | 150 | 0 | 80 | 11 | 0.00279 | 0.00242 | 0.00474 | 0.00194 | 0.00194 | 0.00194 | 0.00242 | 0.00438 | 0.00438 | 0.00194 | 0.00194 | 0.00194 | 0.87625 | 9.8896 | 258.366 | 0.065 | 398 | 694 | 952 | 1266
| 34 | 34 | interior | interior | 32 | 32 | 0.2 | 5000 | 60000 | 17 | 150 | 0 | 80 | 11 | 0.00279 | 0.00242 | 0.00474 | 0.00194 | 0.00194 | 0.00194 | 0.00242 | 0.00438 | 0.00438 | 0.00194 | 0.00194 | 0.00194 | 0.87625 | 9.8896 | 258.366 | 0.07 | 372 | 654 | 901 | 1200
| 34 | 34 | interior | interior | 24 | 24 | 0.2 | 5000 | 60000 | 18 | 150 | 0 | 80 | 11 | 0.00267 | 0.00241 | 0.00452 | 0.00193 | 0.00193 | 0.00193 | 0.00241 | 0.0042 | 0.0042 | 0.00193 | 0.00193 | 0.00193 | 0.87623 | 9.487 | 272.816 | 0.025 | 765 | 1212 | 1575 | 2603
| 34 | 34 | interior | interior | 24 | 24 | 0.2 | 5000 | 60000 | 18 | 150 | 0 | 80 | 11 | 0.00267 | 0.00241 | 0.00452 | 0.00193 | 0.00193 | 0.00193 | 0.00241 | 0.0042 | 0.0042 | 0.00193 | 0.00193 | 0.00193 | 0.87623 | 9.487 | 272.816 | 0.03 | 696 | 1122 | 1470 | 2313
| 34 | 34 | interior | interior | 24 | 24 | 0.2 | 5000 | 60000 | 18 | 150 | 0 | 80 | 11 | 0.00267 | 0.00241 | 0.00452 | 0.00193 | 0.00193 | 0.00193 | 0.00241 | 0.0042 | 0.0042 | 0.00193 | 0.00193 | 0.00193 | 0.87623 | 9.487 | 272.816 | 0.035 | 637 | 1041 | 1375 | 2089
| 34 | 34 | interior | interior | 24 | 24 | 0.2 | 5000 | 60000 | 18 | 150 | 0 | 80 | 11 | 0.00267 | 0.00241 | 0.00452 | 0.00193 | 0.00193 | 0.00193 | 0.00241 | 0.0042 | 0.0042 | 0.00193 | 0.00193 | 0.00193 | 0.87623 | 9.487 | 272.816 | 0.04 | 584 | 969 | 1289 | 1908
| 34 | 34 | interior | interior | 24 | 24 | 0.2 | 5000 | 60000 | 18 | 150 | 0 | 80 | 11 | 0.00267 | 0.00241 | 0.00452 | 0.00193 | 0.00193 | 0.00193 | 0.00241 | 0.0042 | 0.0042 | 0.00193 | 0.00193 | 0.00193 | 0.87623 | 9.487 | 272.816 | 0.045 | 539 | 904 | 1211 | 1757
| 34 | 34 | interior | interior | 24 | 24 | 0.2 | 5000 | 60000 | 18 | 150 | 0 | 80 | 11 | 0.00267 | 0.00241 | 0.00452 | 0.00193 | 0.00193 | 0.00193 | 0.00241 | 0.0042 | 0.0042 | 0.00193 | 0.00193 | 0.00193 | 0.87623 | 9.487 | 272.816 | 0.05 | 498 | 845 | 1139 | 1629
| 34 | 34 | interior | interior | 24 | 24 | 0.2 | 5000 | 60000 | 18 | 150 | 0 | 80 | 11 | 0.00267 | 0.00241 | 0.00452 | 0.00193 | 0.00193 | 0.00193 | 0.00241 | 0.0042 | 0.0042 | 0.00193 | 0.00193 | 0.00193 | 0.87623 | 9.487 | 272.816 | 0.055 | 463 | 792 | 1074 | 1518
| 34 | 34 | interior | interior | 24 | 24 | 0.2 | 5000 | 60000 | 18 | 150 | 0 | 80 | 11 | 0.00267 | 0.00241 | 0.00452 | 0.00193 | 0.00193 | 0.00193 | 0.00241 | 0.0042 | 0.0042 | 0.00193 | 0.00193 | 0.00193 | 0.87623 | 9.487 | 272.816 | 0.06 | 431 | 744 | 1015 | 1421
| 34 | 34 | interior | interior | 24 | 24 | 0.2 | 5000 | 60000 | 18 | 150 | 0 | 80 | 11 | 0.00267 | 0.00241 | 0.00452 | 0.00193 | 0.00193 | 0.00193 | 0.00241 | 0.0042 | 0.0042 | 0.00193 | 0.00193 | 0.00193 | 0.87623 | 9.487 | 272.816 | 0.065 | 403 | 701 | 960 | 1335
| 34 | 34 | interior | interior | 24 | 24 | 0.2 | 5000 | 60000 | 18 | 150 | 0 | 80 | 11 | 0.00267 | 0.00241 | 0.00452 | 0.00193 | 0.00193 | 0.00193 | 0.00241 | 0.0042 | 0.0042 | 0.00193 | 0.00193 | 0.00193 | 0.87623 | 9.487 | 272.816 | 0.07 | 378 | 662 | 910 | 1258
| 34 | 34 | interior | interior | 26 | 26 | 0.2 | 5000 | 60000 | 18 | 150 | 0 | 80 | 11 | 0.00264 | 0.00241 | 0.00448 | 0.00193 | 0.00193 | 0.00193 | 0.00241 | 0.00415 | 0.00415 | 0.00193 | 0.00193 | 0.00193 | 0.8762 | 10.4854 | 272.816 | 0.025 | 671 | 1074 | 1401 | 1758
| 34 | 34 | interior | interior | 26 | 26 | 0.2 | 5000 | 60000 | 18 | 150 | 0 | 80 | 11 | 0.00264 | 0.00241 | 0.00448 | 0.00193 | 0.00193 | 0.00193 | 0.00241 | 0.00415 | 0.00415 | 0.00193 | 0.00193 | 0.00193 | 0.8762 | 10.4854 | 272.816 | 0.03 | 607 | 987 | 1300 | 1644
| 34 | 34 | interior | interior | 26 | 26 | 0.2 | 5000 | 60000 | 18 | 150 | 0 | 80 | 11 | 0.00264 | 0.00241 | 0.00448 | 0.00193 | 0.00193 | 0.00193 | 0.00241 | 0.00415 | 0.00415 | 0.00193 | 0.00193 | 0.00193 | 0.8762 | 10.4854 | 272.816 | 0.035 | 551 | 911 | 1210 | 1540
| 34 | 34 | interior | interior | 26 | 26 | 0.2 | 5000 | 60000 | 18 | 150 | 0 | 80 | 11 | 0.00264 | 0.00241 | 0.00448 | 0.00193 | 0.00193 | 0.00193 | 0.00241 | 0.00415 | 0.00415 | 0.00193 | 0.00193 | 0.00193 | 0.8762 | 10.4854 | 272.816 | 0.04 | 503 | 843 | 1128 | 1445
| 34 | 34 | interior | interior | 26 | 26 | 0.2 | 5000 | 60000 | 18 | 150 | 0 | 80 | 11 | 0.00264 | 0.00241 | 0.00448 | 0.00193 | 0.00193 | 0.00193 | 0.00241 | 0.00415 | 0.00415 | 0.00193 | 0.00193 | 0.00193 | 0.8762 | 10.4854 | 272.816 | 0.045 | 462 | 783 | 1055 | 1359
| 34 | 34 | interior | interior | 26 | 26 | 0.2 | 5000 | 60000 | 18 | 150 | 0 | 80 | 11 | 0.00264 | 0.00241 | 0.00448 | 0.00193 | 0.00193 | 0.00193 | 0.00241 | 0.00415 | 0.00415 | 0.00193 | 0.00193 | 0.00193 | 0.8762 | 10.4854 | 272.816 | 0.05 | 426 | 729 | 988 | 1280
| 34 | 34 | interior | interior | 26 | 26 | 0.2 | 5000 | 60000 | 18 | 150 | 0 | 80 | 11 | 0.00264 | 0.00241 | 0.00448 | 0.00193 | 0.00193 | 0.00193 | 0.00241 | 0.00415 | 0.00415 | 0.00193 | 0.00193 | 0.00193 | 0.8762 | 10.4854 | 272.816 | 0.055 | 394 | 680 | 928 | 1208
| 34 | 34 | interior | interior | 26 | 26 | 0.2 | 5000 | 60000 | 18 | 150 | 0 | 80 | 11 | 0.00264 | 0.00241 | 0.00448 | 0.00193 | 0.00193 | 0.00193 | 0.00241 | 0.00415 | 0.00415 | 0.00193 | 0.00193 | 0.00193 | 0.8762 | 10.4854 | 272.816 | 0.06 | 366 | 637 | 874 | 1143
| 34 | 34 | interior | interior | 26 | 26 | 0.2 | 5000 | 60000 | 18 | 150 | 0 | 80 | 11 | 0.00264 | 0.00241 | 0.00448 | 0.00193 | 0.00193 | 0.00193 | 0.00241 | 0.00415 | 0.00415 | 0.00193 | 0.00193 | 0.00193 | 0.8762 | 10.4854 | 272.816 | 0.065 | 341 | 598 | 824 | 1082
| 34 | 34 | interior | interior | 26 | 26 | 0.2 | 5000 | 60000 | 18 | 150 | 0 | 80 | 11 | 0.00264 | 0.00241 | 0.00448 | 0.00193 | 0.00193 | 0.00193 | 0.00241 | 0.00415 | 0.00415 | 0.00193 | 0.00193 | 0.00193 | 0.8762 | 10.4854 | 272.816 | 0.07 | 319 | 563 | 779 | 1027
| 34 | 34 | interior | interior | 28 | 28 | 0.2 | 5000 | 60000 | 18 | 150 | 0 | 80 | 11 | 0.00261 | 0.00241 | 0.00443 | 0.00193 | 0.00193 | 0.00193 | 0.00241 | 0.00411 | 0.00411 | 0.00193 | 0.00193 | 0.00193 | 0.87617 | 10.4852 | 272.816 | 0.025 | 671 | 1074 | 1401 | 1758
| 34 | 34 | interior | interior | 28 | 28 | 0.2 | 5000 | 60000 | 18 | 150 | 0 | 80 | 11 | 0.00261 | 0.00241 | 0.00443 | 0.00193 | 0.00193 | 0.00193 | 0.00241 | 0.00411 | 0.00411 | 0.00193 | 0.00193 | 0.00193 | 0.87617 | 10.4852 | 272.816 | 0.03 | 607 | 987 | 1300 | 1644
| 34 | 34 | interior | interior | 28 | 28 | 0.2 | 5000 | 60000 | 18 | 150 | 0 | 80 | 11 | 0.00261 | 0.00241 | 0.00443 | 0.00193 | 0.00193 | 0.00193 | 0.00241 | 0.00411 | 0.00411 | 0.00193 | 0.00193 | 0.00193 | 0.87617 | 10.4852 | 272.816 | 0.035 | 551 | 911 | 1210 | 1540
| 34 | 34 | interior | interior | 28 | 28 | 0.2 | 5000 | 60000 | 18 | 150 | 0 | 80 | 11 | 0.00261 | 0.00241 | 0.00443 | 0.00193 | 0.00193 | 0.00193 | 0.00241 | 0.00411 | 0.00411 | 0.00193 | 0.00193 | 0.00193 | 0.87617 | 10.4852 | 272.816 | 0.04 | 503 | 843 | 1128 | 1445
| 34 | 34 | interior | interior | 28 | 28 | 0.2 | 5000 | 60000 | 18 | 150 | 0 | 80 | 11 | 0.00261 | 0.00241 | 0.00443 | 0.00193 | 0.00193 | 0.00193 | 0.00241 | 0.00411 | 0.00411 | 0.00193 | 0.00193 | 0.00193 | 0.87617 | 10.4852 | 272.816 | 0.045 | 462 | 783 | 1055 | 1359
| 34 | 34 | interior | interior | 28 | 28 | 0.2 | 5000 | 60000 | 18 | 150 | 0 | 80 | 11 | 0.00261 | 0.00241 | 0.00443 | 0.00193 | 0.00193 | 0.00193 | 0.00241 | 0.00411 | 0.00411 | 0.00193 | 0.00193 | 0.00193 | 0.87617 | 10.4852 | 272.816 | 0.05 | 426 | 729 | 988 | 1280
| 34 | 34 | interior | interior | 28 | 28 | 0.2 | 5000 | 60000 | 18 | 150 | 0 | 80 | 11 | 0.00261 | 0.00241 | 0.00443 | 0.00193 | 0.00193 | 0.00193 | 0.00241 | 0.00411 | 0.00411 | 0.00193 | 0.00193 | 0.00193 | 0.87617 | 10.4852 | 272.816 | 0.055 | 394 | 680 | 928 | 1208
| 34 | 34 | interior | interior | 28 | 28 | 0.2 | 5000 | 60000 | 18 | 150 | 0 | 80 | 11 | 0.00261 | 0.00241 | 0.00443 | 0.00193 | 0.00193 | 0.00193 | 0.00241 | 0.00411 | 0.00411 | 0.00193 | 0.00193 | 0.00193 | 0.87617 | 10.4852 | 272.816 | 0.06 | 366 | 637 | 874 | 1143
| 34 | 34 | interior | interior | 28 | 28 | 0.2 | 5000 | 60000 | 18 | 150 | 0 | 80 | 11 | 0.00261 | 0.00241 | 0.00443 | 0.00193 | 0.00193 | 0.00193 | 0.00241 | 0.00411 | 0.00411 | 0.00193 | 0.00193 | 0.00193 | 0.87617 | 10.4852 | 272.816 | 0.065 | 341 | 598 | 824 | 1082
| 34 | 34 | interior | interior | 28 | 28 | 0.2 | 5000 | 60000 | 18 | 150 | 0 | 80 | 11 | 0.00261 | 0.00241 | 0.00443 | 0.00193 | 0.00193 | 0.00193 | 0.00241 | 0.00411 | 0.00411 | 0.00193 | 0.00193 | 0.00193 | 0.87617 | 10.4852 | 272.816 | 0.07 | 319 | 563 | 779 | 1027
| 34 | 34 | interior | interior | 30 | 30 | 0.2 | 5000 | 60000 | 18 | 150 | 0 | 80 | 11 | 0.00259 | 0.00241 | 0.00439 | 0.00193 | 0.00193 | 0.00193 | 0.00241 | 0.00406 | 0.00406 | 0.00193 | 0.00193 | 0.00193 | 0.87617 | 10.4853 | 272.816 | 0.025 | 671 | 1074 | 1401 | 1758
| 34 | 34 | interior | interior | 30 | 30 | 0.2 | 5000 | 60000 | 18 | 150 | 0 | 80 | 11 | 0.00259 | 0.00241 | 0.00439 | 0.00193 | 0.00193 | 0.00193 | 0.00241 | 0.00406 | 0.00406 | 0.00193 | 0.00193 | 0.00193 | 0.87617 | 10.4853 | 272.816 | 0.03 | 607 | 987 | 1300 | 1644
| 34 | 34 | interior | interior | 30 | 30 | 0.2 | 5000 | 60000 | 18 | 150 | 0 | 80 | 11 | 0.00259 | 0.00241 | 0.00439 | 0.00193 | 0.00193 | 0.00193 | 0.00241 | 0.00406 | 0.00406 | 0.00193 | 0.00193 | 0.00193 | 0.87617 | 10.4853 | 272.816 | 0.035 | 551 | 911 | 1210 | 1540
| 34 | 34 | interior | interior | 30 | 30 | 0.2 | 5000 | 60000 | 18 | 150 | 0 | 80 | 11 | 0.00259 | 0.00241 | 0.00439 | 0.00193 | 0.00193 | 0.00193 | 0.00241 | 0.00406 | 0.00406 | 0.00193 | 0.00193 | 0.00193 | 0.87617 | 10.4853 | 272.816 | 0.04 | 503 | 843 | 1128 | 1445
| 34 | 34 | interior | interior | 30 | 30 | 0.2 | 5000 | 60000 | 18 | 150 | 0 | 80 | 11 | 0.00259 | 0.00241 | 0.00439 | 0.00193 | 0.00193 | 0.00193 | 0.00241 | 0.00406 | 0.00406 | 0.00193 | 0.00193 | 0.00193 | 0.87617 | 10.4853 | 272.816 | 0.045 | 462 | 783 | 1055 | 1359
| 34 | 34 | interior | interior | 30 | 30 | 0.2 | 5000 | 60000 | 18 | 150 | 0 | 80 | 11 | 0.00259 | 0.00241 | 0.00439 | 0.00193 | 0.00193 | 0.00193 | 0.00241 | 0.00406 | 0.00406 | 0.00193 | 0.00193 | 0.00193 | 0.87617 | 10.4853 | 272.816 | 0.05 | 426 | 729 | 988 | 1280
| 34 | 34 | interior | interior | 30 | 30 | 0.2 | 5000 | 60000 | 18 | 150 | 0 | 80 | 11 | 0.00259 | 0.00241 | 0.00439 | 0.00193 | 0.00193 | 0.00193 | 0.00241 | 0.00406 | 0.00406 | 0.00193 | 0.00193 | 0.00193 | 0.87617 | 10.4853 | 272.816 | 0.055 | 394 | 680 | 928 | 1208
| 34 | 34 | interior | interior | 30 | 30 | 0.2 | 5000 | 60000 | 18 | 150 | 0 | 80 | 11 | 0.00259 | 0.00241 | 0.00439 | 0.00193 | 0.00193 | 0.00193 | 0.00241 | 0.00406 | 0.00406 | 0.00193 | 0.00193 | 0.00193 | 0.87617 | 10.4853 | 272.816 | 0.06 | 366 | 637 | 874 | 1143
| 34 | 34 | interior | interior | 30 | 30 | 0.2 | 5000 | 60000 | 18 | 150 | 0 | 80 | 11 | 0.00259 | 0.00241 | 0.00439 | 0.00193 | 0.00193 | 0.00193 | 0.00241 | 0.00406 | 0.00406 | 0.00193 | 0.00193 | 0.00193 | 0.87617 | 10.4853 | 272.816 | 0.065 | 341 | 598 | 824 | 1082
| 34 | 34 | interior | interior | 30 | 30 | 0.2 | 5000 | 60000 | 18 | 150 | 0 | 80 | 11 | 0.00259 | 0.00241 | 0.00439 | 0.00193 | 0.00193 | 0.00193 | 0.00241 | 0.00406 | 0.00406 | 0.00193 | 0.00193 | 0.00193 | 0.87617 | 10.4853 | 272.816 | 0.07 | 319 | 563 | 779 | 1027
| 34 | 34 | interior | interior | 32 | 32 | 0.2 | 5000 | 60000 | 18 | 150 | 0 | 80 | 11 | 0.00256 | 0.00241 | 0.00434 | 0.00193 | 0.00193 | 0.00193 | 0.00241 | 0.00402 | 0.00402 | 0.00193 | 0.00193 | 0.00193 | 0.87615 | 10.4851 | 272.816 | 0.025 | 671 | 1074 | 1401 | 1758
| 34 | 34 | interior | interior | 32 | 32 | 0.2 | 5000 | 60000 | 18 | 150 | 0 | 80 | 11 | 0.00256 | 0.00241 | 0.00434 | 0.00193 | 0.00193 | 0.00193 | 0.00241 | 0.00402 | 0.00402 | 0.00193 | 0.00193 | 0.00193 | 0.87615 | 10.4851 | 272.816 | 0.03 | 607 | 987 | 1300 | 1644
| 34 | 34 | interior | interior | 32 | 32 | 0.2 | 5000 | 60000 | 18 | 150 | 0 | 80 | 11 | 0.00256 | 0.00241 | 0.00434 | 0.00193 | 0.00193 | 0.00193 | 0.00241 | 0.00402 | 0.00402 | 0.00193 | 0.00193 | 0.00193 | 0.87615 | 10.4851 | 272.816 | 0.035 | 551 | 911 | 1210 | 1540
| 34 | 34 | interior | interior | 32 | 32 | 0.2 | 5000 | 60000 | 18 | 150 | 0 | 80 | 11 | 0.00256 | 0.00241 | 0.00434 | 0.00193 | 0.00193 | 0.00193 | 0.00241 | 0.00402 | 0.00402 | 0.00193 | 0.00193 | 0.00193 | 0.87615 | 10.4851 | 272.816 | 0.04 | 503 | 843 | 1128 | 1445
| 34 | 34 | interior | interior | 32 | 32 | 0.2 | 5000 | 60000 | 18 | 150 | 0 | 80 | 11 | 0.00256 | 0.00241 | 0.00434 | 0.00193 | 0.00193 | 0.00193 | 0.00241 | 0.00402 | 0.00402 | 0.00193 | 0.00193 | 0.00193 | 0.87615 | 10.4851 | 272.816 | 0.045 | 462 | 783 | 1055 | 1359
| 34 | 34 | interior | interior | 32 | 32 | 0.2 | 5000 | 60000 | 18 | 150 | 0 | 80 | 11 | 0.00256 | 0.00241 | 0.00434 | 0.00193 | 0.00193 | 0.00193 | 0.00241 | 0.00402 | 0.00402 | 0.00193 | 0.00193 | 0.00193 | 0.87615 | 10.4851 | 272.816 | 0.05 | 426 | 729 | 988 | 1280
| 34 | 34 | interior | interior | 32 | 32 | 0.2 | 5000 | 60000 | 18 | 150 | 0 | 80 | 11 | 0.00256 | 0.00241 | 0.00434 | 0.00193 | 0.00193 | 0.00193 | 0.00241 | 0.00402 | 0.00402 | 0.00193 | 0.00193 | 0.00193 | 0.87615 | 10.4851 | 272.816 | 0.055 | 394 | 680 | 928 | 1208
| 34 | 34 | interior | interior | 32 | 32 | 0.2 | 5000 | 60000 | 18 | 150 | 0 | 80 | 11 | 0.00256 | 0.00241 | 0.00434 | 0.00193 | 0.00193 | 0.00193 | 0.00241 | 0.00402 | 0.00402 | 0.00193 | 0.00193 | 0.00193 | 0.87615 | 10.4851 | 272.816 | 0.06 | 366 | 637 | 874 | 1143
| 34 | 34 | interior | interior | 32 | 32 | 0.2 | 5000 | 60000 | 18 | 150 | 0 | 80 | 11 | 0.00256 | 0.00241 | 0.00434 | 0.00193 | 0.00193 | 0.00193 | 0.00241 | 0.00402 | 0.00402 | 0.00193 | 0.00193 | 0.00193 | 0.87615 | 10.4851 | 272.816 | 0.065 | 341 | 598 | 824 | 1082
| 34 | 34 | interior | interior | 32 | 32 | 0.2 | 5000 | 60000 | 18 | 150 | 0 | 80 | 11 | 0.00256 | 0.00241 | 0.00434 | 0.00193 | 0.00193 | 0.00193 | 0.00241 | 0.00402 | 0.00402 | 0.00193 | 0.00193 | 0.00193 | 0.87615 | 10.4851 | 272.816 | 0.07 | 319 | 563 | 779 | 1027

## 25%_study
| l1 | l2 | bay1 | bay2 | c1 | c2 | ν | f'c | fy | h | wc | SDL | LL | LLvib | l1 | l1 | l1 | l1 | l1 | l1 | l2 | l2 | l2 | l2 | l2 | l2 | k1 | fn | W | b | Very Slow | Slow | Moderate | Fast
Slab_ID | ft | ft | type | type | in | in |  | psi | psi | in | pcf | psf | psf | psf | rcol,p | rcol,n1 | rcol,n2 | rmid,p | rmid,n1 | rmid,n2 | rcol,p | rcol,n1 | rcol,n2 | rmid,p | rmid,n1 | rmid,n2 | cracking factor | Hz | kips | % | mips | mips | mips | mips
| 34 | 34 | interior | interior | 24 | 24 | 0.2 | 5000 | 60000 | 12 | 150 | 0 | 80 | 11 | 0.00508 | 0.0042 | 0.00873 | 0.00336 | 0.00251 | 0.00281 | 0.00339 | 0.00806 | 0.00806 | 0.00251 | 0.00261 | 0.00261 | 0.31424 | 3.7441 | 186.116 | 0.025 | 3225 | 13381 | 13891 | 14420
| 34 | 34 | interior | interior | 24 | 24 | 0.2 | 5000 | 60000 | 12 | 150 | 0 | 80 | 11 | 0.00508 | 0.0042 | 0.00873 | 0.00336 | 0.00251 | 0.00281 | 0.00339 | 0.00806 | 0.00806 | 0.00251 | 0.00261 | 0.00261 | 0.31424 | 3.7441 | 186.116 | 0.03 | 3090 | 11151 | 11576 | 12017
| 34 | 34 | interior | interior | 24 | 24 | 0.2 | 5000 | 60000 | 12 | 150 | 0 | 80 | 11 | 0.00508 | 0.0042 | 0.00873 | 0.00336 | 0.00251 | 0.00281 | 0.00339 | 0.00806 | 0.00806 | 0.00251 | 0.00261 | 0.00261 | 0.31424 | 3.7441 | 186.116 | 0.035 | 2962 | 9558 | 9922 | 10300
| 34 | 34 | interior | interior | 24 | 24 | 0.2 | 5000 | 60000 | 12 | 150 | 0 | 80 | 11 | 0.00508 | 0.0042 | 0.00873 | 0.00336 | 0.00251 | 0.00281 | 0.00339 | 0.00806 | 0.00806 | 0.00251 | 0.00261 | 0.00261 | 0.31424 | 3.7441 | 186.116 | 0.04 | 2842 | 8363 | 8682 | 9013
| 34 | 34 | interior | interior | 24 | 24 | 0.2 | 5000 | 60000 | 12 | 150 | 0 | 80 | 11 | 0.00508 | 0.0042 | 0.00873 | 0.00336 | 0.00251 | 0.00281 | 0.00339 | 0.00806 | 0.00806 | 0.00251 | 0.00261 | 0.00261 | 0.31424 | 3.7441 | 186.116 | 0.045 | 2728 | 7434 | 7717 | 8011
| 34 | 34 | interior | interior | 24 | 24 | 0.2 | 5000 | 60000 | 12 | 150 | 0 | 80 | 11 | 0.00508 | 0.0042 | 0.00873 | 0.00336 | 0.00251 | 0.00281 | 0.00339 | 0.00806 | 0.00806 | 0.00251 | 0.00261 | 0.00261 | 0.31424 | 3.7441 | 186.116 | 0.05 | 2621 | 6691 | 6945 | 7210
| 34 | 34 | interior | interior | 24 | 24 | 0.2 | 5000 | 60000 | 12 | 150 | 0 | 80 | 11 | 0.00508 | 0.0042 | 0.00873 | 0.00336 | 0.00251 | 0.00281 | 0.00339 | 0.00806 | 0.00806 | 0.00251 | 0.00261 | 0.00261 | 0.31424 | 3.7441 | 186.116 | 0.055 | 2519 | 6082 | 6314 | 6555
| 34 | 34 | interior | interior | 24 | 24 | 0.2 | 5000 | 60000 | 12 | 150 | 0 | 80 | 11 | 0.00508 | 0.0042 | 0.00873 | 0.00336 | 0.00251 | 0.00281 | 0.00339 | 0.00806 | 0.00806 | 0.00251 | 0.00261 | 0.00261 | 0.31424 | 3.7441 | 186.116 | 0.06 | 2424 | 5575 | 5788 | 6008
| 34 | 34 | interior | interior | 24 | 24 | 0.2 | 5000 | 60000 | 12 | 150 | 0 | 80 | 11 | 0.00508 | 0.0042 | 0.00873 | 0.00336 | 0.00251 | 0.00281 | 0.00339 | 0.00806 | 0.00806 | 0.00251 | 0.00261 | 0.00261 | 0.31424 | 3.7441 | 186.116 | 0.065 | 2333 | 5147 | 5343 | 5546
| 34 | 34 | interior | interior | 24 | 24 | 0.2 | 5000 | 60000 | 12 | 150 | 0 | 80 | 11 | 0.00508 | 0.0042 | 0.00873 | 0.00336 | 0.00251 | 0.00281 | 0.00339 | 0.00806 | 0.00806 | 0.00251 | 0.00261 | 0.00261 | 0.31424 | 3.7441 | 186.116 | 0.07 | 2248 | 4779 | 4961 | 5150
| 34 | 34 | interior | interior | 26 | 26 | 0.2 | 5000 | 60000 | 12 | 150 | 0 | 80 | 11 | 0.00503 | 0.00416 | 0.00863 | 0.00333 | 0.00251 | 0.00279 | 0.00335 | 0.00797 | 0.00797 | 0.00251 | 0.00259 | 0.00259 | 0.32719 | 4.2227 | 186.116 | 0.025 | 2849 | 12007 | 12524 | 13064
| 34 | 34 | interior | interior | 26 | 26 | 0.2 | 5000 | 60000 | 12 | 150 | 0 | 80 | 11 | 0.00503 | 0.00416 | 0.00863 | 0.00333 | 0.00251 | 0.00279 | 0.00335 | 0.00797 | 0.00797 | 0.00251 | 0.00259 | 0.00259 | 0.32719 | 4.2227 | 186.116 | 0.03 | 2715 | 10006 | 10437 | 10887
| 34 | 34 | interior | interior | 26 | 26 | 0.2 | 5000 | 60000 | 12 | 150 | 0 | 80 | 11 | 0.00503 | 0.00416 | 0.00863 | 0.00333 | 0.00251 | 0.00279 | 0.00335 | 0.00797 | 0.00797 | 0.00251 | 0.00259 | 0.00259 | 0.32719 | 4.2227 | 186.116 | 0.035 | 2591 | 8576 | 8946 | 9331
| 34 | 34 | interior | interior | 26 | 26 | 0.2 | 5000 | 60000 | 12 | 150 | 0 | 80 | 11 | 0.00503 | 0.00416 | 0.00863 | 0.00333 | 0.00251 | 0.00279 | 0.00335 | 0.00797 | 0.00797 | 0.00251 | 0.00259 | 0.00259 | 0.32719 | 4.2227 | 186.116 | 0.04 | 2474 | 7504 | 7828 | 8165
| 34 | 34 | interior | interior | 26 | 26 | 0.2 | 5000 | 60000 | 12 | 150 | 0 | 80 | 11 | 0.00503 | 0.00416 | 0.00863 | 0.00333 | 0.00251 | 0.00279 | 0.00335 | 0.00797 | 0.00797 | 0.00251 | 0.00259 | 0.00259 | 0.32719 | 4.2227 | 186.116 | 0.045 | 2365 | 6670 | 6958 | 7258
| 34 | 34 | interior | interior | 26 | 26 | 0.2 | 5000 | 60000 | 12 | 150 | 0 | 80 | 11 | 0.00503 | 0.00416 | 0.00863 | 0.00333 | 0.00251 | 0.00279 | 0.00335 | 0.00797 | 0.00797 | 0.00251 | 0.00259 | 0.00259 | 0.32719 | 4.2227 | 186.116 | 0.05 | 2262 | 6003 | 6262 | 6532
| 34 | 34 | interior | interior | 26 | 26 | 0.2 | 5000 | 60000 | 12 | 150 | 0 | 80 | 11 | 0.00503 | 0.00416 | 0.00863 | 0.00333 | 0.00251 | 0.00279 | 0.00335 | 0.00797 | 0.00797 | 0.00251 | 0.00259 | 0.00259 | 0.32719 | 4.2227 | 186.116 | 0.055 | 2166 | 5458 | 5693 | 5938
| 34 | 34 | interior | interior | 26 | 26 | 0.2 | 5000 | 60000 | 12 | 150 | 0 | 80 | 11 | 0.00503 | 0.00416 | 0.00863 | 0.00333 | 0.00251 | 0.00279 | 0.00335 | 0.00797 | 0.00797 | 0.00251 | 0.00259 | 0.00259 | 0.32719 | 4.2227 | 186.116 | 0.06 | 2076 | 5003 | 5218 | 5443
| 34 | 34 | interior | interior | 26 | 26 | 0.2 | 5000 | 60000 | 12 | 150 | 0 | 80 | 11 | 0.00503 | 0.00416 | 0.00863 | 0.00333 | 0.00251 | 0.00279 | 0.00335 | 0.00797 | 0.00797 | 0.00251 | 0.00259 | 0.00259 | 0.32719 | 4.2227 | 186.116 | 0.065 | 1991 | 4618 | 4817 | 5025
| 34 | 34 | interior | interior | 26 | 26 | 0.2 | 5000 | 60000 | 12 | 150 | 0 | 80 | 11 | 0.00503 | 0.00416 | 0.00863 | 0.00333 | 0.00251 | 0.00279 | 0.00335 | 0.00797 | 0.00797 | 0.00251 | 0.00259 | 0.00259 | 0.32719 | 4.2227 | 186.116 | 0.07 | 1912 | 4288 | 4473 | 4666
| 34 | 34 | interior | interior | 28 | 28 | 0.2 | 5000 | 60000 | 12 | 150 | 0 | 80 | 11 | 0.00498 | 0.00411 | 0.00854 | 0.00329 | 0.00251 | 0.00276 | 0.00331 | 0.00789 | 0.00789 | 0.00251 | 0.00256 | 0.00256 | 0.34197 | 4.317 | 186.116 | 0.025 | 2780 | 11749 | 12268 | 12809
| 34 | 34 | interior | interior | 28 | 28 | 0.2 | 5000 | 60000 | 12 | 150 | 0 | 80 | 11 | 0.00498 | 0.00411 | 0.00854 | 0.00329 | 0.00251 | 0.00276 | 0.00331 | 0.00789 | 0.00789 | 0.00251 | 0.00256 | 0.00256 | 0.34197 | 4.317 | 186.116 | 0.03 | 2647 | 9791 | 10223 | 10674
| 34 | 34 | interior | interior | 28 | 28 | 0.2 | 5000 | 60000 | 12 | 150 | 0 | 80 | 11 | 0.00498 | 0.00411 | 0.00854 | 0.00329 | 0.00251 | 0.00276 | 0.00331 | 0.00789 | 0.00789 | 0.00251 | 0.00256 | 0.00256 | 0.34197 | 4.317 | 186.116 | 0.035 | 2523 | 8392 | 8763 | 9149
| 34 | 34 | interior | interior | 28 | 28 | 0.2 | 5000 | 60000 | 12 | 150 | 0 | 80 | 11 | 0.00498 | 0.00411 | 0.00854 | 0.00329 | 0.00251 | 0.00276 | 0.00331 | 0.00789 | 0.00789 | 0.00251 | 0.00256 | 0.00256 | 0.34197 | 4.317 | 186.116 | 0.04 | 2407 | 7343 | 7667 | 8006
| 34 | 34 | interior | interior | 28 | 28 | 0.2 | 5000 | 60000 | 12 | 150 | 0 | 80 | 11 | 0.00498 | 0.00411 | 0.00854 | 0.00329 | 0.00251 | 0.00276 | 0.00331 | 0.00789 | 0.00789 | 0.00251 | 0.00256 | 0.00256 | 0.34197 | 4.317 | 186.116 | 0.045 | 2299 | 6527 | 6815 | 7116
| 34 | 34 | interior | interior | 28 | 28 | 0.2 | 5000 | 60000 | 12 | 150 | 0 | 80 | 11 | 0.00498 | 0.00411 | 0.00854 | 0.00329 | 0.00251 | 0.00276 | 0.00331 | 0.00789 | 0.00789 | 0.00251 | 0.00256 | 0.00256 | 0.34197 | 4.317 | 186.116 | 0.05 | 2198 | 5874 | 6134 | 6405
| 34 | 34 | interior | interior | 28 | 28 | 0.2 | 5000 | 60000 | 12 | 150 | 0 | 80 | 11 | 0.00498 | 0.00411 | 0.00854 | 0.00329 | 0.00251 | 0.00276 | 0.00331 | 0.00789 | 0.00789 | 0.00251 | 0.00256 | 0.00256 | 0.34197 | 4.317 | 186.116 | 0.055 | 2103 | 5340 | 5576 | 5822
| 34 | 34 | interior | interior | 28 | 28 | 0.2 | 5000 | 60000 | 12 | 150 | 0 | 80 | 11 | 0.00498 | 0.00411 | 0.00854 | 0.00329 | 0.00251 | 0.00276 | 0.00331 | 0.00789 | 0.00789 | 0.00251 | 0.00256 | 0.00256 | 0.34197 | 4.317 | 186.116 | 0.06 | 2013 | 4895 | 5111 | 5337
| 34 | 34 | interior | interior | 28 | 28 | 0.2 | 5000 | 60000 | 12 | 150 | 0 | 80 | 11 | 0.00498 | 0.00411 | 0.00854 | 0.00329 | 0.00251 | 0.00276 | 0.00331 | 0.00789 | 0.00789 | 0.00251 | 0.00256 | 0.00256 | 0.34197 | 4.317 | 186.116 | 0.065 | 1930 | 4519 | 4718 | 4927
| 34 | 34 | interior | interior | 28 | 28 | 0.2 | 5000 | 60000 | 12 | 150 | 0 | 80 | 11 | 0.00498 | 0.00411 | 0.00854 | 0.00329 | 0.00251 | 0.00276 | 0.00331 | 0.00789 | 0.00789 | 0.00251 | 0.00256 | 0.00256 | 0.34197 | 4.317 | 186.116 | 0.07 | 1852 | 4196 | 4381 | 4575
| 34 | 34 | interior | interior | 30 | 30 | 0.2 | 5000 | 60000 | 12 | 150 | 0 | 80 | 11 | 0.00492 | 0.00407 | 0.00844 | 0.00325 | 0.00251 | 0.00272 | 0.00328 | 0.0078 | 0.0078 | 0.00251 | 0.00253 | 0.00253 | 0.3598 | 4.4281 | 186.116 | 0.025 | 2707 | 11475 | 11995 | 12538
| 34 | 34 | interior | interior | 30 | 30 | 0.2 | 5000 | 60000 | 12 | 150 | 0 | 80 | 11 | 0.00492 | 0.00407 | 0.00844 | 0.00325 | 0.00251 | 0.00272 | 0.00328 | 0.0078 | 0.0078 | 0.00251 | 0.00253 | 0.00253 | 0.3598 | 4.4281 | 186.116 | 0.03 | 2575 | 9563 | 9996 | 10449
| 34 | 34 | interior | interior | 30 | 30 | 0.2 | 5000 | 60000 | 12 | 150 | 0 | 80 | 11 | 0.00492 | 0.00407 | 0.00844 | 0.00325 | 0.00251 | 0.00272 | 0.00328 | 0.0078 | 0.0078 | 0.00251 | 0.00253 | 0.00253 | 0.3598 | 4.4281 | 186.116 | 0.035 | 2452 | 8197 | 8568 | 8956
| 34 | 34 | interior | interior | 30 | 30 | 0.2 | 5000 | 60000 | 12 | 150 | 0 | 80 | 11 | 0.00492 | 0.00407 | 0.00844 | 0.00325 | 0.00251 | 0.00272 | 0.00328 | 0.0078 | 0.0078 | 0.00251 | 0.00253 | 0.00253 | 0.3598 | 4.4281 | 186.116 | 0.04 | 2337 | 7172 | 7497 | 7836
| 34 | 34 | interior | interior | 30 | 30 | 0.2 | 5000 | 60000 | 12 | 150 | 0 | 80 | 11 | 0.00492 | 0.00407 | 0.00844 | 0.00325 | 0.00251 | 0.00272 | 0.00328 | 0.0078 | 0.0078 | 0.00251 | 0.00253 | 0.00253 | 0.3598 | 4.4281 | 186.116 | 0.045 | 2230 | 6375 | 6664 | 6966
| 34 | 34 | interior | interior | 30 | 30 | 0.2 | 5000 | 60000 | 12 | 150 | 0 | 80 | 11 | 0.00492 | 0.00407 | 0.00844 | 0.00325 | 0.00251 | 0.00272 | 0.00328 | 0.0078 | 0.0078 | 0.00251 | 0.00253 | 0.00253 | 0.3598 | 4.4281 | 186.116 | 0.05 | 2129 | 5738 | 5997 | 6269
| 34 | 34 | interior | interior | 30 | 30 | 0.2 | 5000 | 60000 | 12 | 150 | 0 | 80 | 11 | 0.00492 | 0.00407 | 0.00844 | 0.00325 | 0.00251 | 0.00272 | 0.00328 | 0.0078 | 0.0078 | 0.00251 | 0.00253 | 0.00253 | 0.3598 | 4.4281 | 186.116 | 0.055 | 2036 | 5216 | 5452 | 5699
| 34 | 34 | interior | interior | 30 | 30 | 0.2 | 5000 | 60000 | 12 | 150 | 0 | 80 | 11 | 0.00492 | 0.00407 | 0.00844 | 0.00325 | 0.00251 | 0.00272 | 0.00328 | 0.0078 | 0.0078 | 0.00251 | 0.00253 | 0.00253 | 0.3598 | 4.4281 | 186.116 | 0.06 | 1948 | 4781 | 4998 | 5224
| 34 | 34 | interior | interior | 30 | 30 | 0.2 | 5000 | 60000 | 12 | 150 | 0 | 80 | 11 | 0.00492 | 0.00407 | 0.00844 | 0.00325 | 0.00251 | 0.00272 | 0.00328 | 0.0078 | 0.0078 | 0.00251 | 0.00253 | 0.00253 | 0.3598 | 4.4281 | 186.116 | 0.065 | 1866 | 4414 | 4613 | 4822
| 34 | 34 | interior | interior | 30 | 30 | 0.2 | 5000 | 60000 | 12 | 150 | 0 | 80 | 11 | 0.00492 | 0.00407 | 0.00844 | 0.00325 | 0.00251 | 0.00272 | 0.00328 | 0.0078 | 0.0078 | 0.00251 | 0.00253 | 0.00253 | 0.3598 | 4.4281 | 186.116 | 0.07 | 1788 | 4098 | 4284 | 4478
| 34 | 34 | interior | interior | 32 | 32 | 0.2 | 5000 | 60000 | 12 | 150 | 0 | 80 | 11 | 0.00486 | 0.00402 | 0.00835 | 0.00321 | 0.00251 | 0.0027 | 0.00324 | 0.00771 | 0.00771 | 0.00251 | 0.00251 | 0.00251 | 0.38387 | 4.5738 | 186.116 | 0.025 | 2620 | 11141 | 11662 | 12207
| 34 | 34 | interior | interior | 32 | 32 | 0.2 | 5000 | 60000 | 12 | 150 | 0 | 80 | 11 | 0.00486 | 0.00402 | 0.00835 | 0.00321 | 0.00251 | 0.0027 | 0.00324 | 0.00771 | 0.00771 | 0.00251 | 0.00251 | 0.00251 | 0.38387 | 4.5738 | 186.116 | 0.03 | 2488 | 9284 | 9718 | 10173
| 34 | 34 | interior | interior | 32 | 32 | 0.2 | 5000 | 60000 | 12 | 150 | 0 | 80 | 11 | 0.00486 | 0.00402 | 0.00835 | 0.00321 | 0.00251 | 0.0027 | 0.00324 | 0.00771 | 0.00771 | 0.00251 | 0.00251 | 0.00251 | 0.38387 | 4.5738 | 186.116 | 0.035 | 2366 | 7958 | 8330 | 8719
| 34 | 34 | interior | interior | 32 | 32 | 0.2 | 5000 | 60000 | 12 | 150 | 0 | 80 | 11 | 0.00486 | 0.00402 | 0.00835 | 0.00321 | 0.00251 | 0.0027 | 0.00324 | 0.00771 | 0.00771 | 0.00251 | 0.00251 | 0.00251 | 0.38387 | 4.5738 | 186.116 | 0.04 | 2253 | 6963 | 7289 | 7629
| 34 | 34 | interior | interior | 32 | 32 | 0.2 | 5000 | 60000 | 12 | 150 | 0 | 80 | 11 | 0.00486 | 0.00402 | 0.00835 | 0.00321 | 0.00251 | 0.0027 | 0.00324 | 0.00771 | 0.00771 | 0.00251 | 0.00251 | 0.00251 | 0.38387 | 4.5738 | 186.116 | 0.045 | 2146 | 6189 | 6479 | 6782
| 34 | 34 | interior | interior | 32 | 32 | 0.2 | 5000 | 60000 | 12 | 150 | 0 | 80 | 11 | 0.00486 | 0.00402 | 0.00835 | 0.00321 | 0.00251 | 0.0027 | 0.00324 | 0.00771 | 0.00771 | 0.00251 | 0.00251 | 0.00251 | 0.38387 | 4.5738 | 186.116 | 0.05 | 2048 | 5570 | 5831 | 6104
| 34 | 34 | interior | interior | 32 | 32 | 0.2 | 5000 | 60000 | 12 | 150 | 0 | 80 | 11 | 0.00486 | 0.00402 | 0.00835 | 0.00321 | 0.00251 | 0.0027 | 0.00324 | 0.00771 | 0.00771 | 0.00251 | 0.00251 | 0.00251 | 0.38387 | 4.5738 | 186.116 | 0.055 | 1955 | 5064 | 5301 | 5549
| 34 | 34 | interior | interior | 32 | 32 | 0.2 | 5000 | 60000 | 12 | 150 | 0 | 80 | 11 | 0.00486 | 0.00402 | 0.00835 | 0.00321 | 0.00251 | 0.0027 | 0.00324 | 0.00771 | 0.00771 | 0.00251 | 0.00251 | 0.00251 | 0.38387 | 4.5738 | 186.116 | 0.06 | 1869 | 4642 | 4859 | 5086
| 34 | 34 | interior | interior | 32 | 32 | 0.2 | 5000 | 60000 | 12 | 150 | 0 | 80 | 11 | 0.00486 | 0.00402 | 0.00835 | 0.00321 | 0.00251 | 0.0027 | 0.00324 | 0.00771 | 0.00771 | 0.00251 | 0.00251 | 0.00251 | 0.38387 | 4.5738 | 186.116 | 0.065 | 1788 | 4285 | 4485 | 4695
| 34 | 34 | interior | interior | 32 | 32 | 0.2 | 5000 | 60000 | 12 | 150 | 0 | 80 | 11 | 0.00486 | 0.00402 | 0.00835 | 0.00321 | 0.00251 | 0.0027 | 0.00324 | 0.00771 | 0.00771 | 0.00251 | 0.00251 | 0.00251 | 0.38387 | 4.5738 | 186.116 | 0.07 | 1713 | 3979 | 4165 | 4360
| 34 | 34 | interior | interior | 24 | 24 | 0.2 | 5000 | 60000 | 13 | 150 | 0 | 80 | 11 | 0.00444 | 0.00369 | 0.0076 | 0.00294 | 0.00249 | 0.00249 | 0.00296 | 0.00704 | 0.00704 | 0.00249 | 0.00249 | 0.00249 | 0.52961 | 5.2797 | 200.566 | 0.025 | 2080 | 8957 | 9442 | 9954
| 34 | 34 | interior | interior | 24 | 24 | 0.2 | 5000 | 60000 | 13 | 150 | 0 | 80 | 11 | 0.00444 | 0.00369 | 0.0076 | 0.00294 | 0.00249 | 0.00249 | 0.00296 | 0.00704 | 0.00704 | 0.00249 | 0.00249 | 0.00249 | 0.52961 | 5.2797 | 200.566 | 0.03 | 1962 | 7464 | 7869 | 8295
| 34 | 34 | interior | interior | 24 | 24 | 0.2 | 5000 | 60000 | 13 | 150 | 0 | 80 | 11 | 0.00444 | 0.00369 | 0.0076 | 0.00294 | 0.00249 | 0.00249 | 0.00296 | 0.00704 | 0.00704 | 0.00249 | 0.00249 | 0.00249 | 0.52961 | 5.2797 | 200.566 | 0.035 | 1854 | 6398 | 6744 | 7110
| 34 | 34 | interior | interior | 24 | 24 | 0.2 | 5000 | 60000 | 13 | 150 | 0 | 80 | 11 | 0.00444 | 0.00369 | 0.0076 | 0.00294 | 0.00249 | 0.00249 | 0.00296 | 0.00704 | 0.00704 | 0.00249 | 0.00249 | 0.00249 | 0.52961 | 5.2797 | 200.566 | 0.04 | 1754 | 5598 | 5901 | 6221
| 34 | 34 | interior | interior | 24 | 24 | 0.2 | 5000 | 60000 | 13 | 150 | 0 | 80 | 11 | 0.00444 | 0.00369 | 0.0076 | 0.00294 | 0.00249 | 0.00249 | 0.00296 | 0.00704 | 0.00704 | 0.00249 | 0.00249 | 0.00249 | 0.52961 | 5.2797 | 200.566 | 0.045 | 1661 | 4976 | 5246 | 5530
| 34 | 34 | interior | interior | 24 | 24 | 0.2 | 5000 | 60000 | 13 | 150 | 0 | 80 | 11 | 0.00444 | 0.00369 | 0.0076 | 0.00294 | 0.00249 | 0.00249 | 0.00296 | 0.00704 | 0.00704 | 0.00249 | 0.00249 | 0.00249 | 0.52961 | 5.2797 | 200.566 | 0.05 | 1576 | 4478 | 4721 | 4977
| 34 | 34 | interior | interior | 24 | 24 | 0.2 | 5000 | 60000 | 13 | 150 | 0 | 80 | 11 | 0.00444 | 0.00369 | 0.0076 | 0.00294 | 0.00249 | 0.00249 | 0.00296 | 0.00704 | 0.00704 | 0.00249 | 0.00249 | 0.00249 | 0.52961 | 5.2797 | 200.566 | 0.055 | 1497 | 4071 | 4292 | 4525
| 34 | 34 | interior | interior | 24 | 24 | 0.2 | 5000 | 60000 | 13 | 150 | 0 | 80 | 11 | 0.00444 | 0.00369 | 0.0076 | 0.00294 | 0.00249 | 0.00249 | 0.00296 | 0.00704 | 0.00704 | 0.00249 | 0.00249 | 0.00249 | 0.52961 | 5.2797 | 200.566 | 0.06 | 1424 | 3732 | 3934 | 4148
| 34 | 34 | interior | interior | 24 | 24 | 0.2 | 5000 | 60000 | 13 | 150 | 0 | 80 | 11 | 0.00444 | 0.00369 | 0.0076 | 0.00294 | 0.00249 | 0.00249 | 0.00296 | 0.00704 | 0.00704 | 0.00249 | 0.00249 | 0.00249 | 0.52961 | 5.2797 | 200.566 | 0.065 | 1356 | 3445 | 3632 | 3829
| 34 | 34 | interior | interior | 24 | 24 | 0.2 | 5000 | 60000 | 13 | 150 | 0 | 80 | 11 | 0.00444 | 0.00369 | 0.0076 | 0.00294 | 0.00249 | 0.00249 | 0.00296 | 0.00704 | 0.00704 | 0.00249 | 0.00249 | 0.00249 | 0.52961 | 5.2797 | 200.566 | 0.07 | 1293 | 3199 | 3372 | 3555
| 34 | 34 | interior | interior | 26 | 26 | 0.2 | 5000 | 60000 | 13 | 150 | 0 | 80 | 11 | 0.00439 | 0.00365 | 0.00751 | 0.00291 | 0.00249 | 0.00249 | 0.00294 | 0.00696 | 0.00696 | 0.00249 | 0.00249 | 0.00249 | 0.53268 | 5.8523 | 200.566 | 0.025 | 1857 | 8038 | 8522 | 9035
| 34 | 34 | interior | interior | 26 | 26 | 0.2 | 5000 | 60000 | 13 | 150 | 0 | 80 | 11 | 0.00439 | 0.00365 | 0.00751 | 0.00291 | 0.00249 | 0.00249 | 0.00294 | 0.00696 | 0.00696 | 0.00249 | 0.00249 | 0.00249 | 0.53268 | 5.8523 | 200.566 | 0.03 | 1742 | 6698 | 7102 | 7529
| 34 | 34 | interior | interior | 26 | 26 | 0.2 | 5000 | 60000 | 13 | 150 | 0 | 80 | 11 | 0.00439 | 0.00365 | 0.00751 | 0.00291 | 0.00249 | 0.00249 | 0.00294 | 0.00696 | 0.00696 | 0.00249 | 0.00249 | 0.00249 | 0.53268 | 5.8523 | 200.566 | 0.035 | 1637 | 5741 | 6087 | 6454
| 34 | 34 | interior | interior | 26 | 26 | 0.2 | 5000 | 60000 | 13 | 150 | 0 | 80 | 11 | 0.00439 | 0.00365 | 0.00751 | 0.00291 | 0.00249 | 0.00249 | 0.00294 | 0.00696 | 0.00696 | 0.00249 | 0.00249 | 0.00249 | 0.53268 | 5.8523 | 200.566 | 0.04 | 1542 | 5024 | 5326 | 5647
| 34 | 34 | interior | interior | 26 | 26 | 0.2 | 5000 | 60000 | 13 | 150 | 0 | 80 | 11 | 0.00439 | 0.00365 | 0.00751 | 0.00291 | 0.00249 | 0.00249 | 0.00294 | 0.00696 | 0.00696 | 0.00249 | 0.00249 | 0.00249 | 0.53268 | 5.8523 | 200.566 | 0.045 | 1454 | 4465 | 4734 | 5020
| 34 | 34 | interior | interior | 26 | 26 | 0.2 | 5000 | 60000 | 13 | 150 | 0 | 80 | 11 | 0.00439 | 0.00365 | 0.00751 | 0.00291 | 0.00249 | 0.00249 | 0.00294 | 0.00696 | 0.00696 | 0.00249 | 0.00249 | 0.00249 | 0.53268 | 5.8523 | 200.566 | 0.05 | 1373 | 4019 | 4261 | 4518
| 34 | 34 | interior | interior | 26 | 26 | 0.2 | 5000 | 60000 | 13 | 150 | 0 | 80 | 11 | 0.00439 | 0.00365 | 0.00751 | 0.00291 | 0.00249 | 0.00249 | 0.00294 | 0.00696 | 0.00696 | 0.00249 | 0.00249 | 0.00249 | 0.53268 | 5.8523 | 200.566 | 0.055 | 1300 | 3653 | 3874 | 4107
| 34 | 34 | interior | interior | 26 | 26 | 0.2 | 5000 | 60000 | 13 | 150 | 0 | 80 | 11 | 0.00439 | 0.00365 | 0.00751 | 0.00291 | 0.00249 | 0.00249 | 0.00294 | 0.00696 | 0.00696 | 0.00249 | 0.00249 | 0.00249 | 0.53268 | 5.8523 | 200.566 | 0.06 | 1232 | 3349 | 3551 | 3765
| 34 | 34 | interior | interior | 26 | 26 | 0.2 | 5000 | 60000 | 13 | 150 | 0 | 80 | 11 | 0.00439 | 0.00365 | 0.00751 | 0.00291 | 0.00249 | 0.00249 | 0.00294 | 0.00696 | 0.00696 | 0.00249 | 0.00249 | 0.00249 | 0.53268 | 5.8523 | 200.566 | 0.065 | 1169 | 3091 | 3278 | 3475
| 34 | 34 | interior | interior | 26 | 26 | 0.2 | 5000 | 60000 | 13 | 150 | 0 | 80 | 11 | 0.00439 | 0.00365 | 0.00751 | 0.00291 | 0.00249 | 0.00249 | 0.00294 | 0.00696 | 0.00696 | 0.00249 | 0.00249 | 0.00249 | 0.53268 | 5.8523 | 200.566 | 0.07 | 1111 | 2871 | 3044 | 3227
| 34 | 34 | interior | interior | 28 | 28 | 0.2 | 5000 | 60000 | 13 | 150 | 0 | 80 | 11 | 0.00434 | 0.00361 | 0.00744 | 0.00287 | 0.00249 | 0.00249 | 0.0029 | 0.00689 | 0.00689 | 0.00249 | 0.00249 | 0.00249 | 0.53641 | 5.8728 | 200.566 | 0.025 | 1850 | 8008 | 8492 | 9005
| 34 | 34 | interior | interior | 28 | 28 | 0.2 | 5000 | 60000 | 13 | 150 | 0 | 80 | 11 | 0.00434 | 0.00361 | 0.00744 | 0.00287 | 0.00249 | 0.00249 | 0.0029 | 0.00689 | 0.00689 | 0.00249 | 0.00249 | 0.00249 | 0.53641 | 5.8728 | 200.566 | 0.03 | 1735 | 6673 | 7077 | 7505
| 34 | 34 | interior | interior | 28 | 28 | 0.2 | 5000 | 60000 | 13 | 150 | 0 | 80 | 11 | 0.00434 | 0.00361 | 0.00744 | 0.00287 | 0.00249 | 0.00249 | 0.0029 | 0.00689 | 0.00689 | 0.00249 | 0.00249 | 0.00249 | 0.53641 | 5.8728 | 200.566 | 0.035 | 1631 | 5720 | 6066 | 6432
| 34 | 34 | interior | interior | 28 | 28 | 0.2 | 5000 | 60000 | 13 | 150 | 0 | 80 | 11 | 0.00434 | 0.00361 | 0.00744 | 0.00287 | 0.00249 | 0.00249 | 0.0029 | 0.00689 | 0.00689 | 0.00249 | 0.00249 | 0.00249 | 0.53641 | 5.8728 | 200.566 | 0.04 | 1535 | 5005 | 5308 | 5628
| 34 | 34 | interior | interior | 28 | 28 | 0.2 | 5000 | 60000 | 13 | 150 | 0 | 80 | 11 | 0.00434 | 0.00361 | 0.00744 | 0.00287 | 0.00249 | 0.00249 | 0.0029 | 0.00689 | 0.00689 | 0.00249 | 0.00249 | 0.00249 | 0.53641 | 5.8728 | 200.566 | 0.045 | 1447 | 4449 | 4718 | 5003
| 34 | 34 | interior | interior | 28 | 28 | 0.2 | 5000 | 60000 | 13 | 150 | 0 | 80 | 11 | 0.00434 | 0.00361 | 0.00744 | 0.00287 | 0.00249 | 0.00249 | 0.0029 | 0.00689 | 0.00689 | 0.00249 | 0.00249 | 0.00249 | 0.53641 | 5.8728 | 200.566 | 0.05 | 1367 | 4004 | 4246 | 4503
| 34 | 34 | interior | interior | 28 | 28 | 0.2 | 5000 | 60000 | 13 | 150 | 0 | 80 | 11 | 0.00434 | 0.00361 | 0.00744 | 0.00287 | 0.00249 | 0.00249 | 0.0029 | 0.00689 | 0.00689 | 0.00249 | 0.00249 | 0.00249 | 0.53641 | 5.8728 | 200.566 | 0.055 | 1293 | 3640 | 3860 | 4093
| 34 | 34 | interior | interior | 28 | 28 | 0.2 | 5000 | 60000 | 13 | 150 | 0 | 80 | 11 | 0.00434 | 0.00361 | 0.00744 | 0.00287 | 0.00249 | 0.00249 | 0.0029 | 0.00689 | 0.00689 | 0.00249 | 0.00249 | 0.00249 | 0.53641 | 5.8728 | 200.566 | 0.06 | 1226 | 3337 | 3538 | 3752
| 34 | 34 | interior | interior | 28 | 28 | 0.2 | 5000 | 60000 | 13 | 150 | 0 | 80 | 11 | 0.00434 | 0.00361 | 0.00744 | 0.00287 | 0.00249 | 0.00249 | 0.0029 | 0.00689 | 0.00689 | 0.00249 | 0.00249 | 0.00249 | 0.53641 | 5.8728 | 200.566 | 0.065 | 1163 | 3080 | 3266 | 3464
| 34 | 34 | interior | interior | 28 | 28 | 0.2 | 5000 | 60000 | 13 | 150 | 0 | 80 | 11 | 0.00434 | 0.00361 | 0.00744 | 0.00287 | 0.00249 | 0.00249 | 0.0029 | 0.00689 | 0.00689 | 0.00249 | 0.00249 | 0.00249 | 0.53641 | 5.8728 | 200.566 | 0.07 | 1106 | 2860 | 3033 | 3216
| 34 | 34 | interior | interior | 30 | 30 | 0.2 | 5000 | 60000 | 13 | 150 | 0 | 80 | 11 | 0.00429 | 0.00358 | 0.00736 | 0.00285 | 0.00249 | 0.00249 | 0.00287 | 0.00681 | 0.00681 | 0.00249 | 0.00249 | 0.00249 | 0.54047 | 5.895 | 200.566 | 0.025 | 1843 | 7978 | 8462 | 8976
| 34 | 34 | interior | interior | 30 | 30 | 0.2 | 5000 | 60000 | 13 | 150 | 0 | 80 | 11 | 0.00429 | 0.00358 | 0.00736 | 0.00285 | 0.00249 | 0.00249 | 0.00287 | 0.00681 | 0.00681 | 0.00249 | 0.00249 | 0.00249 | 0.54047 | 5.895 | 200.566 | 0.03 | 1728 | 6649 | 7052 | 7480
| 34 | 34 | interior | interior | 30 | 30 | 0.2 | 5000 | 60000 | 13 | 150 | 0 | 80 | 11 | 0.00429 | 0.00358 | 0.00736 | 0.00285 | 0.00249 | 0.00249 | 0.00287 | 0.00681 | 0.00681 | 0.00249 | 0.00249 | 0.00249 | 0.54047 | 5.895 | 200.566 | 0.035 | 1624 | 5699 | 6045 | 6411
| 34 | 34 | interior | interior | 30 | 30 | 0.2 | 5000 | 60000 | 13 | 150 | 0 | 80 | 11 | 0.00429 | 0.00358 | 0.00736 | 0.00285 | 0.00249 | 0.00249 | 0.00287 | 0.00681 | 0.00681 | 0.00249 | 0.00249 | 0.00249 | 0.54047 | 5.895 | 200.566 | 0.04 | 1528 | 4986 | 5289 | 5610
| 34 | 34 | interior | interior | 30 | 30 | 0.2 | 5000 | 60000 | 13 | 150 | 0 | 80 | 11 | 0.00429 | 0.00358 | 0.00736 | 0.00285 | 0.00249 | 0.00249 | 0.00287 | 0.00681 | 0.00681 | 0.00249 | 0.00249 | 0.00249 | 0.54047 | 5.895 | 200.566 | 0.045 | 1441 | 4432 | 4701 | 4987
| 34 | 34 | interior | interior | 30 | 30 | 0.2 | 5000 | 60000 | 13 | 150 | 0 | 80 | 11 | 0.00429 | 0.00358 | 0.00736 | 0.00285 | 0.00249 | 0.00249 | 0.00287 | 0.00681 | 0.00681 | 0.00249 | 0.00249 | 0.00249 | 0.54047 | 5.895 | 200.566 | 0.05 | 1361 | 3989 | 4231 | 4488
| 34 | 34 | interior | interior | 30 | 30 | 0.2 | 5000 | 60000 | 13 | 150 | 0 | 80 | 11 | 0.00429 | 0.00358 | 0.00736 | 0.00285 | 0.00249 | 0.00249 | 0.00287 | 0.00681 | 0.00681 | 0.00249 | 0.00249 | 0.00249 | 0.54047 | 5.895 | 200.566 | 0.055 | 1287 | 3626 | 3847 | 4080
| 34 | 34 | interior | interior | 30 | 30 | 0.2 | 5000 | 60000 | 13 | 150 | 0 | 80 | 11 | 0.00429 | 0.00358 | 0.00736 | 0.00285 | 0.00249 | 0.00249 | 0.00287 | 0.00681 | 0.00681 | 0.00249 | 0.00249 | 0.00249 | 0.54047 | 5.895 | 200.566 | 0.06 | 1220 | 3324 | 3526 | 3740
| 34 | 34 | interior | interior | 30 | 30 | 0.2 | 5000 | 60000 | 13 | 150 | 0 | 80 | 11 | 0.00429 | 0.00358 | 0.00736 | 0.00285 | 0.00249 | 0.00249 | 0.00287 | 0.00681 | 0.00681 | 0.00249 | 0.00249 | 0.00249 | 0.54047 | 5.895 | 200.566 | 0.065 | 1157 | 3069 | 3255 | 3452
| 34 | 34 | interior | interior | 30 | 30 | 0.2 | 5000 | 60000 | 13 | 150 | 0 | 80 | 11 | 0.00429 | 0.00358 | 0.00736 | 0.00285 | 0.00249 | 0.00249 | 0.00287 | 0.00681 | 0.00681 | 0.00249 | 0.00249 | 0.00249 | 0.54047 | 5.895 | 200.566 | 0.07 | 1100 | 2849 | 3022 | 3206
| 34 | 34 | interior | interior | 32 | 32 | 0.2 | 5000 | 60000 | 13 | 150 | 0 | 80 | 11 | 0.00425 | 0.00352 | 0.00728 | 0.00281 | 0.00249 | 0.00249 | 0.00284 | 0.00674 | 0.00674 | 0.00249 | 0.00249 | 0.00249 | 0.54558 | 5.9228 | 200.566 | 0.025 | 1832 | 7934 | 8418 | 8931
| 34 | 34 | interior | interior | 32 | 32 | 0.2 | 5000 | 60000 | 13 | 150 | 0 | 80 | 11 | 0.00425 | 0.00352 | 0.00728 | 0.00281 | 0.00249 | 0.00249 | 0.00284 | 0.00674 | 0.00674 | 0.00249 | 0.00249 | 0.00249 | 0.54558 | 5.9228 | 200.566 | 0.03 | 1718 | 6612 | 7015 | 7443
| 34 | 34 | interior | interior | 32 | 32 | 0.2 | 5000 | 60000 | 13 | 150 | 0 | 80 | 11 | 0.00425 | 0.00352 | 0.00728 | 0.00281 | 0.00249 | 0.00249 | 0.00284 | 0.00674 | 0.00674 | 0.00249 | 0.00249 | 0.00249 | 0.54558 | 5.9228 | 200.566 | 0.035 | 1614 | 5667 | 6013 | 6380
| 34 | 34 | interior | interior | 32 | 32 | 0.2 | 5000 | 60000 | 13 | 150 | 0 | 80 | 11 | 0.00425 | 0.00352 | 0.00728 | 0.00281 | 0.00249 | 0.00249 | 0.00284 | 0.00674 | 0.00674 | 0.00249 | 0.00249 | 0.00249 | 0.54558 | 5.9228 | 200.566 | 0.04 | 1518 | 4959 | 5261 | 5582
| 34 | 34 | interior | interior | 32 | 32 | 0.2 | 5000 | 60000 | 13 | 150 | 0 | 80 | 11 | 0.00425 | 0.00352 | 0.00728 | 0.00281 | 0.00249 | 0.00249 | 0.00284 | 0.00674 | 0.00674 | 0.00249 | 0.00249 | 0.00249 | 0.54558 | 5.9228 | 200.566 | 0.045 | 1431 | 4408 | 4677 | 4962
| 34 | 34 | interior | interior | 32 | 32 | 0.2 | 5000 | 60000 | 13 | 150 | 0 | 80 | 11 | 0.00425 | 0.00352 | 0.00728 | 0.00281 | 0.00249 | 0.00249 | 0.00284 | 0.00674 | 0.00674 | 0.00249 | 0.00249 | 0.00249 | 0.54558 | 5.9228 | 200.566 | 0.05 | 1351 | 3967 | 4209 | 4466
| 34 | 34 | interior | interior | 32 | 32 | 0.2 | 5000 | 60000 | 13 | 150 | 0 | 80 | 11 | 0.00425 | 0.00352 | 0.00728 | 0.00281 | 0.00249 | 0.00249 | 0.00284 | 0.00674 | 0.00674 | 0.00249 | 0.00249 | 0.00249 | 0.54558 | 5.9228 | 200.566 | 0.055 | 1278 | 3606 | 3826 | 4060
| 34 | 34 | interior | interior | 32 | 32 | 0.2 | 5000 | 60000 | 13 | 150 | 0 | 80 | 11 | 0.00425 | 0.00352 | 0.00728 | 0.00281 | 0.00249 | 0.00249 | 0.00284 | 0.00674 | 0.00674 | 0.00249 | 0.00249 | 0.00249 | 0.54558 | 5.9228 | 200.566 | 0.06 | 1211 | 3306 | 3508 | 3721
| 34 | 34 | interior | interior | 32 | 32 | 0.2 | 5000 | 60000 | 13 | 150 | 0 | 80 | 11 | 0.00425 | 0.00352 | 0.00728 | 0.00281 | 0.00249 | 0.00249 | 0.00284 | 0.00674 | 0.00674 | 0.00249 | 0.00249 | 0.00249 | 0.54558 | 5.9228 | 200.566 | 0.065 | 1149 | 3052 | 3238 | 3435
| 34 | 34 | interior | interior | 32 | 32 | 0.2 | 5000 | 60000 | 13 | 150 | 0 | 80 | 11 | 0.00425 | 0.00352 | 0.00728 | 0.00281 | 0.00249 | 0.00249 | 0.00284 | 0.00674 | 0.00674 | 0.00249 | 0.00249 | 0.00249 | 0.54558 | 5.9228 | 200.566 | 0.07 | 1092 | 2834 | 3006 | 3190
| 34 | 34 | interior | interior | 24 | 24 | 0.2 | 5000 | 60000 | 14 | 150 | 0 | 80 | 11 | 0.00392 | 0.00328 | 0.00672 | 0.00261 | 0.00247 | 0.00247 | 0.00264 | 0.00624 | 0.00624 | 0.00247 | 0.00247 | 0.00247 | 0.5948 | 6.0393 | 215.016 | 0.025 | 1671 | 7187 | 7692 | 8171
| 34 | 34 | interior | interior | 24 | 24 | 0.2 | 5000 | 60000 | 14 | 150 | 0 | 80 | 11 | 0.00392 | 0.00328 | 0.00672 | 0.00261 | 0.00247 | 0.00247 | 0.00264 | 0.00624 | 0.00624 | 0.00247 | 0.00247 | 0.00247 | 0.5948 | 6.0393 | 215.016 | 0.03 | 1565 | 5993 | 6410 | 6809
| 34 | 34 | interior | interior | 24 | 24 | 0.2 | 5000 | 60000 | 14 | 150 | 0 | 80 | 11 | 0.00392 | 0.00328 | 0.00672 | 0.00261 | 0.00247 | 0.00247 | 0.00264 | 0.00624 | 0.00624 | 0.00247 | 0.00247 | 0.00247 | 0.5948 | 6.0393 | 215.016 | 0.035 | 1469 | 5139 | 5495 | 5837
| 34 | 34 | interior | interior | 24 | 24 | 0.2 | 5000 | 60000 | 14 | 150 | 0 | 80 | 11 | 0.00392 | 0.00328 | 0.00672 | 0.00261 | 0.00247 | 0.00247 | 0.00264 | 0.00624 | 0.00624 | 0.00247 | 0.00247 | 0.00247 | 0.5948 | 6.0393 | 215.016 | 0.04 | 1381 | 4499 | 4808 | 5107
| 34 | 34 | interior | interior | 24 | 24 | 0.2 | 5000 | 60000 | 14 | 150 | 0 | 80 | 11 | 0.00392 | 0.00328 | 0.00672 | 0.00261 | 0.00247 | 0.00247 | 0.00264 | 0.00624 | 0.00624 | 0.00247 | 0.00247 | 0.00247 | 0.5948 | 6.0393 | 215.016 | 0.045 | 1300 | 4001 | 4274 | 4540
| 34 | 34 | interior | interior | 24 | 24 | 0.2 | 5000 | 60000 | 14 | 150 | 0 | 80 | 11 | 0.00392 | 0.00328 | 0.00672 | 0.00261 | 0.00247 | 0.00247 | 0.00264 | 0.00624 | 0.00624 | 0.00247 | 0.00247 | 0.00247 | 0.5948 | 6.0393 | 215.016 | 0.05 | 1227 | 3601 | 3846 | 4086
| 34 | 34 | interior | interior | 24 | 24 | 0.2 | 5000 | 60000 | 14 | 150 | 0 | 80 | 11 | 0.00392 | 0.00328 | 0.00672 | 0.00261 | 0.00247 | 0.00247 | 0.00264 | 0.00624 | 0.00624 | 0.00247 | 0.00247 | 0.00247 | 0.5948 | 6.0393 | 215.016 | 0.055 | 1159 | 3275 | 3497 | 3714
| 34 | 34 | interior | interior | 24 | 24 | 0.2 | 5000 | 60000 | 14 | 150 | 0 | 80 | 11 | 0.00392 | 0.00328 | 0.00672 | 0.00261 | 0.00247 | 0.00247 | 0.00264 | 0.00624 | 0.00624 | 0.00247 | 0.00247 | 0.00247 | 0.5948 | 6.0393 | 215.016 | 0.06 | 1097 | 3003 | 3205 | 3405
| 34 | 34 | interior | interior | 24 | 24 | 0.2 | 5000 | 60000 | 14 | 150 | 0 | 80 | 11 | 0.00392 | 0.00328 | 0.00672 | 0.00261 | 0.00247 | 0.00247 | 0.00264 | 0.00624 | 0.00624 | 0.00247 | 0.00247 | 0.00247 | 0.5948 | 6.0393 | 215.016 | 0.065 | 1040 | 2773 | 2959 | 3143
| 34 | 34 | interior | interior | 24 | 24 | 0.2 | 5000 | 60000 | 14 | 150 | 0 | 80 | 11 | 0.00392 | 0.00328 | 0.00672 | 0.00261 | 0.00247 | 0.00247 | 0.00264 | 0.00624 | 0.00624 | 0.00247 | 0.00247 | 0.00247 | 0.5948 | 6.0393 | 215.016 | 0.07 | 988 | 2575 | 2747 | 2918
| 34 | 34 | interior | interior | 26 | 26 | 0.2 | 5000 | 60000 | 14 | 150 | 0 | 80 | 11 | 0.00389 | 0.00324 | 0.00665 | 0.00258 | 0.00247 | 0.00247 | 0.0026 | 0.00618 | 0.00618 | 0.00247 | 0.00247 | 0.00247 | 0.61292 | 6.7759 | 215.016 | 0.025 | 1463 | 5182 | 6793 | 7269
| 34 | 34 | interior | interior | 26 | 26 | 0.2 | 5000 | 60000 | 14 | 150 | 0 | 80 | 11 | 0.00389 | 0.00324 | 0.00665 | 0.00258 | 0.00247 | 0.00247 | 0.0026 | 0.00618 | 0.00618 | 0.00247 | 0.00247 | 0.00247 | 0.61292 | 6.7759 | 215.016 | 0.03 | 1362 | 4393 | 5661 | 6058
| 34 | 34 | interior | interior | 26 | 26 | 0.2 | 5000 | 60000 | 14 | 150 | 0 | 80 | 11 | 0.00389 | 0.00324 | 0.00665 | 0.00258 | 0.00247 | 0.00247 | 0.0026 | 0.00618 | 0.00618 | 0.00247 | 0.00247 | 0.00247 | 0.61292 | 6.7759 | 215.016 | 0.035 | 1270 | 3819 | 4852 | 5192
| 34 | 34 | interior | interior | 26 | 26 | 0.2 | 5000 | 60000 | 14 | 150 | 0 | 80 | 11 | 0.00389 | 0.00324 | 0.00665 | 0.00258 | 0.00247 | 0.00247 | 0.0026 | 0.00618 | 0.00618 | 0.00247 | 0.00247 | 0.00247 | 0.61292 | 6.7759 | 215.016 | 0.04 | 1187 | 3383 | 4245 | 4543
| 34 | 34 | interior | interior | 26 | 26 | 0.2 | 5000 | 60000 | 14 | 150 | 0 | 80 | 11 | 0.00389 | 0.00324 | 0.00665 | 0.00258 | 0.00247 | 0.00247 | 0.0026 | 0.00618 | 0.00618 | 0.00247 | 0.00247 | 0.00247 | 0.61292 | 6.7759 | 215.016 | 0.045 | 1112 | 3038 | 3774 | 4038
| 34 | 34 | interior | interior | 26 | 26 | 0.2 | 5000 | 60000 | 14 | 150 | 0 | 80 | 11 | 0.00389 | 0.00324 | 0.00665 | 0.00258 | 0.00247 | 0.00247 | 0.0026 | 0.00618 | 0.00618 | 0.00247 | 0.00247 | 0.00247 | 0.61292 | 6.7759 | 215.016 | 0.05 | 1044 | 2758 | 3396 | 3635
| 34 | 34 | interior | interior | 26 | 26 | 0.2 | 5000 | 60000 | 14 | 150 | 0 | 80 | 11 | 0.00389 | 0.00324 | 0.00665 | 0.00258 | 0.00247 | 0.00247 | 0.0026 | 0.00618 | 0.00618 | 0.00247 | 0.00247 | 0.00247 | 0.61292 | 6.7759 | 215.016 | 0.055 | 982 | 2526 | 3088 | 3304
| 34 | 34 | interior | interior | 26 | 26 | 0.2 | 5000 | 60000 | 14 | 150 | 0 | 80 | 11 | 0.00389 | 0.00324 | 0.00665 | 0.00258 | 0.00247 | 0.00247 | 0.0026 | 0.00618 | 0.00618 | 0.00247 | 0.00247 | 0.00247 | 0.61292 | 6.7759 | 215.016 | 0.06 | 926 | 2330 | 2830 | 3029
| 34 | 34 | interior | interior | 26 | 26 | 0.2 | 5000 | 60000 | 14 | 150 | 0 | 80 | 11 | 0.00389 | 0.00324 | 0.00665 | 0.00258 | 0.00247 | 0.00247 | 0.0026 | 0.00618 | 0.00618 | 0.00247 | 0.00247 | 0.00247 | 0.61292 | 6.7759 | 215.016 | 0.065 | 874 | 2162 | 2613 | 2796
| 34 | 34 | interior | interior | 26 | 26 | 0.2 | 5000 | 60000 | 14 | 150 | 0 | 80 | 11 | 0.00389 | 0.00324 | 0.00665 | 0.00258 | 0.00247 | 0.00247 | 0.0026 | 0.00618 | 0.00618 | 0.00247 | 0.00247 | 0.00247 | 0.61292 | 6.7759 | 215.016 | 0.07 | 827 | 2016 | 2426 | 2596
| 34 | 34 | interior | interior | 28 | 28 | 0.2 | 5000 | 60000 | 14 | 150 | 0 | 80 | 11 | 0.00385 | 0.0032 | 0.00659 | 0.00255 | 0.00247 | 0.00247 | 0.00258 | 0.0061 | 0.0061 | 0.00247 | 0.00247 | 0.00247 | 0.6369 | 6.9072 | 215.016 | 0.025 | 1431 | 4830 | 6650 | 7126
| 34 | 34 | interior | interior | 28 | 28 | 0.2 | 5000 | 60000 | 14 | 150 | 0 | 80 | 11 | 0.00385 | 0.0032 | 0.00659 | 0.00255 | 0.00247 | 0.00247 | 0.00258 | 0.0061 | 0.0061 | 0.00247 | 0.00247 | 0.00247 | 0.6369 | 6.9072 | 215.016 | 0.03 | 1330 | 4112 | 5542 | 5938
| 34 | 34 | interior | interior | 28 | 28 | 0.2 | 5000 | 60000 | 14 | 150 | 0 | 80 | 11 | 0.00385 | 0.0032 | 0.00659 | 0.00255 | 0.00247 | 0.00247 | 0.00258 | 0.0061 | 0.0061 | 0.00247 | 0.00247 | 0.00247 | 0.6369 | 6.9072 | 215.016 | 0.035 | 1239 | 3587 | 4750 | 5090
| 34 | 34 | interior | interior | 28 | 28 | 0.2 | 5000 | 60000 | 14 | 150 | 0 | 80 | 11 | 0.00385 | 0.0032 | 0.00659 | 0.00255 | 0.00247 | 0.00247 | 0.00258 | 0.0061 | 0.0061 | 0.00247 | 0.00247 | 0.00247 | 0.6369 | 6.9072 | 215.016 | 0.04 | 1157 | 3187 | 4156 | 4454
| 34 | 34 | interior | interior | 28 | 28 | 0.2 | 5000 | 60000 | 14 | 150 | 0 | 80 | 11 | 0.00385 | 0.0032 | 0.00659 | 0.00255 | 0.00247 | 0.00247 | 0.00258 | 0.0061 | 0.0061 | 0.00247 | 0.00247 | 0.00247 | 0.6369 | 6.9072 | 215.016 | 0.045 | 1083 | 2869 | 3695 | 3959
| 34 | 34 | interior | interior | 28 | 28 | 0.2 | 5000 | 60000 | 14 | 150 | 0 | 80 | 11 | 0.00385 | 0.0032 | 0.00659 | 0.00255 | 0.00247 | 0.00247 | 0.00258 | 0.0061 | 0.0061 | 0.00247 | 0.00247 | 0.00247 | 0.6369 | 6.9072 | 215.016 | 0.05 | 1016 | 2610 | 3325 | 3563
| 34 | 34 | interior | interior | 28 | 28 | 0.2 | 5000 | 60000 | 14 | 150 | 0 | 80 | 11 | 0.00385 | 0.0032 | 0.00659 | 0.00255 | 0.00247 | 0.00247 | 0.00258 | 0.0061 | 0.0061 | 0.00247 | 0.00247 | 0.00247 | 0.6369 | 6.9072 | 215.016 | 0.055 | 955 | 2394 | 3023 | 3239
| 34 | 34 | interior | interior | 28 | 28 | 0.2 | 5000 | 60000 | 14 | 150 | 0 | 80 | 11 | 0.00385 | 0.0032 | 0.00659 | 0.00255 | 0.00247 | 0.00247 | 0.00258 | 0.0061 | 0.0061 | 0.00247 | 0.00247 | 0.00247 | 0.6369 | 6.9072 | 215.016 | 0.06 | 900 | 2211 | 2771 | 2969
| 34 | 34 | interior | interior | 28 | 28 | 0.2 | 5000 | 60000 | 14 | 150 | 0 | 80 | 11 | 0.00385 | 0.0032 | 0.00659 | 0.00255 | 0.00247 | 0.00247 | 0.00258 | 0.0061 | 0.0061 | 0.00247 | 0.00247 | 0.00247 | 0.6369 | 6.9072 | 215.016 | 0.065 | 849 | 2055 | 2558 | 2741
| 34 | 34 | interior | interior | 28 | 28 | 0.2 | 5000 | 60000 | 14 | 150 | 0 | 80 | 11 | 0.00385 | 0.0032 | 0.00659 | 0.00255 | 0.00247 | 0.00247 | 0.00258 | 0.0061 | 0.0061 | 0.00247 | 0.00247 | 0.00247 | 0.6369 | 6.9072 | 215.016 | 0.07 | 803 | 1918 | 2375 | 2545
| 34 | 34 | interior | interior | 30 | 30 | 0.2 | 5000 | 60000 | 14 | 150 | 0 | 80 | 11 | 0.00381 | 0.00316 | 0.00651 | 0.00253 | 0.00247 | 0.00247 | 0.00255 | 0.00604 | 0.00604 | 0.00247 | 0.00247 | 0.00247 | 0.63835 | 6.9151 | 215.016 | 0.025 | 1429 | 4803 | 6639 | 7115
| 34 | 34 | interior | interior | 30 | 30 | 0.2 | 5000 | 60000 | 14 | 150 | 0 | 80 | 11 | 0.00381 | 0.00316 | 0.00651 | 0.00253 | 0.00247 | 0.00247 | 0.00255 | 0.00604 | 0.00604 | 0.00247 | 0.00247 | 0.00247 | 0.63835 | 6.9151 | 215.016 | 0.03 | 1328 | 4090 | 5533 | 5929
| 34 | 34 | interior | interior | 30 | 30 | 0.2 | 5000 | 60000 | 14 | 150 | 0 | 80 | 11 | 0.00381 | 0.00316 | 0.00651 | 0.00253 | 0.00247 | 0.00247 | 0.00255 | 0.00604 | 0.00604 | 0.00247 | 0.00247 | 0.00247 | 0.63835 | 6.9151 | 215.016 | 0.035 | 1237 | 3570 | 4742 | 5082
| 34 | 34 | interior | interior | 30 | 30 | 0.2 | 5000 | 60000 | 14 | 150 | 0 | 80 | 11 | 0.00381 | 0.00316 | 0.00651 | 0.00253 | 0.00247 | 0.00247 | 0.00255 | 0.00604 | 0.00604 | 0.00247 | 0.00247 | 0.00247 | 0.63835 | 6.9151 | 215.016 | 0.04 | 1155 | 3172 | 4150 | 4447
| 34 | 34 | interior | interior | 30 | 30 | 0.2 | 5000 | 60000 | 14 | 150 | 0 | 80 | 11 | 0.00381 | 0.00316 | 0.00651 | 0.00253 | 0.00247 | 0.00247 | 0.00255 | 0.00604 | 0.00604 | 0.00247 | 0.00247 | 0.00247 | 0.63835 | 6.9151 | 215.016 | 0.045 | 1081 | 2856 | 3689 | 3953
| 34 | 34 | interior | interior | 30 | 30 | 0.2 | 5000 | 60000 | 14 | 150 | 0 | 80 | 11 | 0.00381 | 0.00316 | 0.00651 | 0.00253 | 0.00247 | 0.00247 | 0.00255 | 0.00604 | 0.00604 | 0.00247 | 0.00247 | 0.00247 | 0.63835 | 6.9151 | 215.016 | 0.05 | 1014 | 2598 | 3320 | 3558
| 34 | 34 | interior | interior | 30 | 30 | 0.2 | 5000 | 60000 | 14 | 150 | 0 | 80 | 11 | 0.00381 | 0.00316 | 0.00651 | 0.00253 | 0.00247 | 0.00247 | 0.00255 | 0.00604 | 0.00604 | 0.00247 | 0.00247 | 0.00247 | 0.63835 | 6.9151 | 215.016 | 0.055 | 953 | 2384 | 3018 | 3234
| 34 | 34 | interior | interior | 30 | 30 | 0.2 | 5000 | 60000 | 14 | 150 | 0 | 80 | 11 | 0.00381 | 0.00316 | 0.00651 | 0.00253 | 0.00247 | 0.00247 | 0.00255 | 0.00604 | 0.00604 | 0.00247 | 0.00247 | 0.00247 | 0.63835 | 6.9151 | 215.016 | 0.06 | 898 | 2202 | 2766 | 2965
| 34 | 34 | interior | interior | 30 | 30 | 0.2 | 5000 | 60000 | 14 | 150 | 0 | 80 | 11 | 0.00381 | 0.00316 | 0.00651 | 0.00253 | 0.00247 | 0.00247 | 0.00255 | 0.00604 | 0.00604 | 0.00247 | 0.00247 | 0.00247 | 0.63835 | 6.9151 | 215.016 | 0.065 | 847 | 2047 | 2554 | 2737
| 34 | 34 | interior | interior | 30 | 30 | 0.2 | 5000 | 60000 | 14 | 150 | 0 | 80 | 11 | 0.00381 | 0.00316 | 0.00651 | 0.00253 | 0.00247 | 0.00247 | 0.00255 | 0.00604 | 0.00604 | 0.00247 | 0.00247 | 0.00247 | 0.63835 | 6.9151 | 215.016 | 0.07 | 801 | 1911 | 2371 | 2541
| 34 | 34 | interior | interior | 32 | 32 | 0.2 | 5000 | 60000 | 14 | 150 | 0 | 80 | 11 | 0.00376 | 0.00314 | 0.00645 | 0.0025 | 0.00247 | 0.00247 | 0.00253 | 0.00598 | 0.00598 | 0.00247 | 0.00247 | 0.00247 | 0.6398 | 6.9229 | 215.016 | 0.025 | 1429 | 4803 | 6639 | 7115
| 34 | 34 | interior | interior | 32 | 32 | 0.2 | 5000 | 60000 | 14 | 150 | 0 | 80 | 11 | 0.00376 | 0.00314 | 0.00645 | 0.0025 | 0.00247 | 0.00247 | 0.00253 | 0.00598 | 0.00598 | 0.00247 | 0.00247 | 0.00247 | 0.6398 | 6.9229 | 215.016 | 0.03 | 1328 | 4090 | 5533 | 5929
| 34 | 34 | interior | interior | 32 | 32 | 0.2 | 5000 | 60000 | 14 | 150 | 0 | 80 | 11 | 0.00376 | 0.00314 | 0.00645 | 0.0025 | 0.00247 | 0.00247 | 0.00253 | 0.00598 | 0.00598 | 0.00247 | 0.00247 | 0.00247 | 0.6398 | 6.9229 | 215.016 | 0.035 | 1237 | 3570 | 4742 | 5082
| 34 | 34 | interior | interior | 32 | 32 | 0.2 | 5000 | 60000 | 14 | 150 | 0 | 80 | 11 | 0.00376 | 0.00314 | 0.00645 | 0.0025 | 0.00247 | 0.00247 | 0.00253 | 0.00598 | 0.00598 | 0.00247 | 0.00247 | 0.00247 | 0.6398 | 6.9229 | 215.016 | 0.04 | 1155 | 3172 | 4150 | 4447
| 34 | 34 | interior | interior | 32 | 32 | 0.2 | 5000 | 60000 | 14 | 150 | 0 | 80 | 11 | 0.00376 | 0.00314 | 0.00645 | 0.0025 | 0.00247 | 0.00247 | 0.00253 | 0.00598 | 0.00598 | 0.00247 | 0.00247 | 0.00247 | 0.6398 | 6.9229 | 215.016 | 0.045 | 1081 | 2856 | 3689 | 3953
| 34 | 34 | interior | interior | 32 | 32 | 0.2 | 5000 | 60000 | 14 | 150 | 0 | 80 | 11 | 0.00376 | 0.00314 | 0.00645 | 0.0025 | 0.00247 | 0.00247 | 0.00253 | 0.00598 | 0.00598 | 0.00247 | 0.00247 | 0.00247 | 0.6398 | 6.9229 | 215.016 | 0.05 | 1014 | 2598 | 3320 | 3558
| 34 | 34 | interior | interior | 32 | 32 | 0.2 | 5000 | 60000 | 14 | 150 | 0 | 80 | 11 | 0.00376 | 0.00314 | 0.00645 | 0.0025 | 0.00247 | 0.00247 | 0.00253 | 0.00598 | 0.00598 | 0.00247 | 0.00247 | 0.00247 | 0.6398 | 6.9229 | 215.016 | 0.055 | 953 | 2384 | 3018 | 3234
| 34 | 34 | interior | interior | 32 | 32 | 0.2 | 5000 | 60000 | 14 | 150 | 0 | 80 | 11 | 0.00376 | 0.00314 | 0.00645 | 0.0025 | 0.00247 | 0.00247 | 0.00253 | 0.00598 | 0.00598 | 0.00247 | 0.00247 | 0.00247 | 0.6398 | 6.9229 | 215.016 | 0.06 | 898 | 2202 | 2766 | 2965
| 34 | 34 | interior | interior | 32 | 32 | 0.2 | 5000 | 60000 | 14 | 150 | 0 | 80 | 11 | 0.00376 | 0.00314 | 0.00645 | 0.0025 | 0.00247 | 0.00247 | 0.00253 | 0.00598 | 0.00598 | 0.00247 | 0.00247 | 0.00247 | 0.6398 | 6.9229 | 215.016 | 0.065 | 847 | 2047 | 2554 | 2737
| 34 | 34 | interior | interior | 32 | 32 | 0.2 | 5000 | 60000 | 14 | 150 | 0 | 80 | 11 | 0.00376 | 0.00314 | 0.00645 | 0.0025 | 0.00247 | 0.00247 | 0.00253 | 0.00598 | 0.00598 | 0.00247 | 0.00247 | 0.00247 | 0.6398 | 6.9229 | 215.016 | 0.07 | 801 | 1911 | 2371 | 2541
| 34 | 34 | interior | interior | 24 | 24 | 0.2 | 5000 | 60000 | 15 | 150 | 0 | 80 | 11 | 0.00352 | 0.00294 | 0.00602 | 0.00245 | 0.00245 | 0.00245 | 0.00245 | 0.00558 | 0.00558 | 0.00245 | 0.00245 | 0.00245 | 0.64986 | 6.7769 | 229.466 | 0.025 | 1371 | 4855 | 6363 | 6810
| 34 | 34 | interior | interior | 24 | 24 | 0.2 | 5000 | 60000 | 15 | 150 | 0 | 80 | 11 | 0.00352 | 0.00294 | 0.00602 | 0.00245 | 0.00245 | 0.00245 | 0.00245 | 0.00558 | 0.00558 | 0.00245 | 0.00245 | 0.00245 | 0.64986 | 6.7769 | 229.466 | 0.03 | 1275 | 4116 | 5303 | 5675
| 34 | 34 | interior | interior | 24 | 24 | 0.2 | 5000 | 60000 | 15 | 150 | 0 | 80 | 11 | 0.00352 | 0.00294 | 0.00602 | 0.00245 | 0.00245 | 0.00245 | 0.00245 | 0.00558 | 0.00558 | 0.00245 | 0.00245 | 0.00245 | 0.64986 | 6.7769 | 229.466 | 0.035 | 1190 | 3578 | 4545 | 4864
| 34 | 34 | interior | interior | 24 | 24 | 0.2 | 5000 | 60000 | 15 | 150 | 0 | 80 | 11 | 0.00352 | 0.00294 | 0.00602 | 0.00245 | 0.00245 | 0.00245 | 0.00245 | 0.00558 | 0.00558 | 0.00245 | 0.00245 | 0.00245 | 0.64986 | 6.7769 | 229.466 | 0.04 | 1112 | 3169 | 3977 | 4256
| 34 | 34 | interior | interior | 24 | 24 | 0.2 | 5000 | 60000 | 15 | 150 | 0 | 80 | 11 | 0.00352 | 0.00294 | 0.00602 | 0.00245 | 0.00245 | 0.00245 | 0.00245 | 0.00558 | 0.00558 | 0.00245 | 0.00245 | 0.00245 | 0.64986 | 6.7769 | 229.466 | 0.045 | 1042 | 2846 | 3535 | 3783
| 34 | 34 | interior | interior | 24 | 24 | 0.2 | 5000 | 60000 | 15 | 150 | 0 | 80 | 11 | 0.00352 | 0.00294 | 0.00602 | 0.00245 | 0.00245 | 0.00245 | 0.00245 | 0.00558 | 0.00558 | 0.00245 | 0.00245 | 0.00245 | 0.64986 | 6.7769 | 229.466 | 0.05 | 978 | 2584 | 3182 | 3405
| 34 | 34 | interior | interior | 24 | 24 | 0.2 | 5000 | 60000 | 15 | 150 | 0 | 80 | 11 | 0.00352 | 0.00294 | 0.00602 | 0.00245 | 0.00245 | 0.00245 | 0.00245 | 0.00558 | 0.00558 | 0.00245 | 0.00245 | 0.00245 | 0.64986 | 6.7769 | 229.466 | 0.055 | 920 | 2366 | 2892 | 3095
| 34 | 34 | interior | interior | 24 | 24 | 0.2 | 5000 | 60000 | 15 | 150 | 0 | 80 | 11 | 0.00352 | 0.00294 | 0.00602 | 0.00245 | 0.00245 | 0.00245 | 0.00245 | 0.00558 | 0.00558 | 0.00245 | 0.00245 | 0.00245 | 0.64986 | 6.7769 | 229.466 | 0.06 | 867 | 2182 | 2651 | 2837
| 34 | 34 | interior | interior | 24 | 24 | 0.2 | 5000 | 60000 | 15 | 150 | 0 | 80 | 11 | 0.00352 | 0.00294 | 0.00602 | 0.00245 | 0.00245 | 0.00245 | 0.00245 | 0.00558 | 0.00558 | 0.00245 | 0.00245 | 0.00245 | 0.64986 | 6.7769 | 229.466 | 0.065 | 819 | 2025 | 2447 | 2619
| 34 | 34 | interior | interior | 24 | 24 | 0.2 | 5000 | 60000 | 15 | 150 | 0 | 80 | 11 | 0.00352 | 0.00294 | 0.00602 | 0.00245 | 0.00245 | 0.00245 | 0.00245 | 0.00558 | 0.00558 | 0.00245 | 0.00245 | 0.00245 | 0.64986 | 6.7769 | 229.466 | 0.07 | 775 | 1890 | 2273 | 2432
| 34 | 34 | interior | interior | 26 | 26 | 0.2 | 5000 | 60000 | 15 | 150 | 0 | 80 | 11 | 0.00349 | 0.0029 | 0.00596 | 0.00245 | 0.00245 | 0.00245 | 0.00245 | 0.00551 | 0.00551 | 0.00245 | 0.00245 | 0.00245 | 0.65253 | 7.5057 | 229.466 | 0.025 | 1215 | 3002 | 5081 | 6103
| 34 | 34 | interior | interior | 26 | 26 | 0.2 | 5000 | 60000 | 15 | 150 | 0 | 80 | 11 | 0.00349 | 0.0029 | 0.00596 | 0.00245 | 0.00245 | 0.00245 | 0.00245 | 0.00551 | 0.00551 | 0.00245 | 0.00245 | 0.00245 | 0.65253 | 7.5057 | 229.466 | 0.03 | 1123 | 2637 | 4287 | 5086
| 34 | 34 | interior | interior | 26 | 26 | 0.2 | 5000 | 60000 | 15 | 150 | 0 | 80 | 11 | 0.00349 | 0.0029 | 0.00596 | 0.00245 | 0.00245 | 0.00245 | 0.00245 | 0.00551 | 0.00551 | 0.00245 | 0.00245 | 0.00245 | 0.65253 | 7.5057 | 229.466 | 0.035 | 1041 | 2359 | 3713 | 4360
| 34 | 34 | interior | interior | 26 | 26 | 0.2 | 5000 | 60000 | 15 | 150 | 0 | 80 | 11 | 0.00349 | 0.0029 | 0.00596 | 0.00245 | 0.00245 | 0.00245 | 0.00245 | 0.00551 | 0.00551 | 0.00245 | 0.00245 | 0.00245 | 0.65253 | 7.5057 | 229.466 | 0.04 | 968 | 2138 | 3277 | 3815
| 34 | 34 | interior | interior | 26 | 26 | 0.2 | 5000 | 60000 | 15 | 150 | 0 | 80 | 11 | 0.00349 | 0.0029 | 0.00596 | 0.00245 | 0.00245 | 0.00245 | 0.00245 | 0.00551 | 0.00551 | 0.00245 | 0.00245 | 0.00245 | 0.65253 | 7.5057 | 229.466 | 0.045 | 903 | 1956 | 2935 | 3391
| 34 | 34 | interior | interior | 26 | 26 | 0.2 | 5000 | 60000 | 15 | 150 | 0 | 80 | 11 | 0.00349 | 0.0029 | 0.00596 | 0.00245 | 0.00245 | 0.00245 | 0.00245 | 0.00551 | 0.00551 | 0.00245 | 0.00245 | 0.00245 | 0.65253 | 7.5057 | 229.466 | 0.05 | 844 | 1804 | 2659 | 3052
| 34 | 34 | interior | interior | 26 | 26 | 0.2 | 5000 | 60000 | 15 | 150 | 0 | 80 | 11 | 0.00349 | 0.0029 | 0.00596 | 0.00245 | 0.00245 | 0.00245 | 0.00245 | 0.00551 | 0.00551 | 0.00245 | 0.00245 | 0.00245 | 0.65253 | 7.5057 | 229.466 | 0.055 | 791 | 1674 | 2430 | 2774
| 34 | 34 | interior | interior | 26 | 26 | 0.2 | 5000 | 60000 | 15 | 150 | 0 | 80 | 11 | 0.00349 | 0.0029 | 0.00596 | 0.00245 | 0.00245 | 0.00245 | 0.00245 | 0.00551 | 0.00551 | 0.00245 | 0.00245 | 0.00245 | 0.65253 | 7.5057 | 229.466 | 0.06 | 743 | 1560 | 2238 | 2543
| 34 | 34 | interior | interior | 26 | 26 | 0.2 | 5000 | 60000 | 15 | 150 | 0 | 80 | 11 | 0.00349 | 0.0029 | 0.00596 | 0.00245 | 0.00245 | 0.00245 | 0.00245 | 0.00551 | 0.00551 | 0.00245 | 0.00245 | 0.00245 | 0.65253 | 7.5057 | 229.466 | 0.065 | 699 | 1461 | 2074 | 2347
| 34 | 34 | interior | interior | 26 | 26 | 0.2 | 5000 | 60000 | 15 | 150 | 0 | 80 | 11 | 0.00349 | 0.0029 | 0.00596 | 0.00245 | 0.00245 | 0.00245 | 0.00245 | 0.00551 | 0.00551 | 0.00245 | 0.00245 | 0.00245 | 0.65253 | 7.5057 | 229.466 | 0.07 | 660 | 1373 | 1933 | 2180
| 34 | 34 | interior | interior | 28 | 28 | 0.2 | 5000 | 60000 | 15 | 150 | 0 | 80 | 11 | 0.00345 | 0.00287 | 0.0059 | 0.00245 | 0.00245 | 0.00245 | 0.00245 | 0.00546 | 0.00546 | 0.00245 | 0.00245 | 0.00245 | 0.65575 | 7.5241 | 229.466 | 0.025 | 1213 | 2977 | 5061 | 6094
| 34 | 34 | interior | interior | 28 | 28 | 0.2 | 5000 | 60000 | 15 | 150 | 0 | 80 | 11 | 0.00345 | 0.00287 | 0.0059 | 0.00245 | 0.00245 | 0.00245 | 0.00245 | 0.00546 | 0.00546 | 0.00245 | 0.00245 | 0.00245 | 0.65575 | 7.5241 | 229.466 | 0.03 | 1121 | 2617 | 4271 | 5079
| 34 | 34 | interior | interior | 28 | 28 | 0.2 | 5000 | 60000 | 15 | 150 | 0 | 80 | 11 | 0.00345 | 0.00287 | 0.0059 | 0.00245 | 0.00245 | 0.00245 | 0.00245 | 0.00546 | 0.00546 | 0.00245 | 0.00245 | 0.00245 | 0.65575 | 7.5241 | 229.466 | 0.035 | 1040 | 2342 | 3700 | 4353
| 34 | 34 | interior | interior | 28 | 28 | 0.2 | 5000 | 60000 | 15 | 150 | 0 | 80 | 11 | 0.00345 | 0.00287 | 0.0059 | 0.00245 | 0.00245 | 0.00245 | 0.00245 | 0.00546 | 0.00546 | 0.00245 | 0.00245 | 0.00245 | 0.65575 | 7.5241 | 229.466 | 0.04 | 967 | 2124 | 3266 | 3809
| 34 | 34 | interior | interior | 28 | 28 | 0.2 | 5000 | 60000 | 15 | 150 | 0 | 80 | 11 | 0.00345 | 0.00287 | 0.0059 | 0.00245 | 0.00245 | 0.00245 | 0.00245 | 0.00546 | 0.00546 | 0.00245 | 0.00245 | 0.00245 | 0.65575 | 7.5241 | 229.466 | 0.045 | 901 | 1944 | 2926 | 3386
| 34 | 34 | interior | interior | 28 | 28 | 0.2 | 5000 | 60000 | 15 | 150 | 0 | 80 | 11 | 0.00345 | 0.00287 | 0.0059 | 0.00245 | 0.00245 | 0.00245 | 0.00245 | 0.00546 | 0.00546 | 0.00245 | 0.00245 | 0.00245 | 0.65575 | 7.5241 | 229.466 | 0.05 | 842 | 1794 | 2651 | 3047
| 34 | 34 | interior | interior | 28 | 28 | 0.2 | 5000 | 60000 | 15 | 150 | 0 | 80 | 11 | 0.00345 | 0.00287 | 0.0059 | 0.00245 | 0.00245 | 0.00245 | 0.00245 | 0.00546 | 0.00546 | 0.00245 | 0.00245 | 0.00245 | 0.65575 | 7.5241 | 229.466 | 0.055 | 789 | 1664 | 2423 | 2770
| 34 | 34 | interior | interior | 28 | 28 | 0.2 | 5000 | 60000 | 15 | 150 | 0 | 80 | 11 | 0.00345 | 0.00287 | 0.0059 | 0.00245 | 0.00245 | 0.00245 | 0.00245 | 0.00546 | 0.00546 | 0.00245 | 0.00245 | 0.00245 | 0.65575 | 7.5241 | 229.466 | 0.06 | 741 | 1552 | 2232 | 2539
| 34 | 34 | interior | interior | 28 | 28 | 0.2 | 5000 | 60000 | 15 | 150 | 0 | 80 | 11 | 0.00345 | 0.00287 | 0.0059 | 0.00245 | 0.00245 | 0.00245 | 0.00245 | 0.00546 | 0.00546 | 0.00245 | 0.00245 | 0.00245 | 0.65575 | 7.5241 | 229.466 | 0.065 | 698 | 1453 | 2068 | 2344
| 34 | 34 | interior | interior | 28 | 28 | 0.2 | 5000 | 60000 | 15 | 150 | 0 | 80 | 11 | 0.00345 | 0.00287 | 0.0059 | 0.00245 | 0.00245 | 0.00245 | 0.00245 | 0.00546 | 0.00546 | 0.00245 | 0.00245 | 0.00245 | 0.65575 | 7.5241 | 229.466 | 0.07 | 658 | 1366 | 1928 | 2177
| 34 | 34 | interior | interior | 30 | 30 | 0.2 | 5000 | 60000 | 15 | 150 | 0 | 80 | 11 | 0.00341 | 0.00284 | 0.00582 | 0.00245 | 0.00245 | 0.00245 | 0.00245 | 0.0054 | 0.0054 | 0.00245 | 0.00245 | 0.00245 | 0.65933 | 7.5447 | 229.466 | 0.025 | 1209 | 2926 | 5019 | 6077
| 34 | 34 | interior | interior | 30 | 30 | 0.2 | 5000 | 60000 | 15 | 150 | 0 | 80 | 11 | 0.00341 | 0.00284 | 0.00582 | 0.00245 | 0.00245 | 0.00245 | 0.00245 | 0.0054 | 0.0054 | 0.00245 | 0.00245 | 0.00245 | 0.65933 | 7.5447 | 229.466 | 0.03 | 1118 | 2576 | 4238 | 5064
| 34 | 34 | interior | interior | 30 | 30 | 0.2 | 5000 | 60000 | 15 | 150 | 0 | 80 | 11 | 0.00341 | 0.00284 | 0.00582 | 0.00245 | 0.00245 | 0.00245 | 0.00245 | 0.0054 | 0.0054 | 0.00245 | 0.00245 | 0.00245 | 0.65933 | 7.5447 | 229.466 | 0.035 | 1036 | 2308 | 3673 | 4340
| 34 | 34 | interior | interior | 30 | 30 | 0.2 | 5000 | 60000 | 15 | 150 | 0 | 80 | 11 | 0.00341 | 0.00284 | 0.00582 | 0.00245 | 0.00245 | 0.00245 | 0.00245 | 0.0054 | 0.0054 | 0.00245 | 0.00245 | 0.00245 | 0.65933 | 7.5447 | 229.466 | 0.04 | 963 | 2096 | 3244 | 3798
| 34 | 34 | interior | interior | 30 | 30 | 0.2 | 5000 | 60000 | 15 | 150 | 0 | 80 | 11 | 0.00341 | 0.00284 | 0.00582 | 0.00245 | 0.00245 | 0.00245 | 0.00245 | 0.0054 | 0.0054 | 0.00245 | 0.00245 | 0.00245 | 0.65933 | 7.5447 | 229.466 | 0.045 | 898 | 1920 | 2907 | 3376
| 34 | 34 | interior | interior | 30 | 30 | 0.2 | 5000 | 60000 | 15 | 150 | 0 | 80 | 11 | 0.00341 | 0.00284 | 0.00582 | 0.00245 | 0.00245 | 0.00245 | 0.00245 | 0.0054 | 0.0054 | 0.00245 | 0.00245 | 0.00245 | 0.65933 | 7.5447 | 229.466 | 0.05 | 839 | 1772 | 2634 | 3038
| 34 | 34 | interior | interior | 30 | 30 | 0.2 | 5000 | 60000 | 15 | 150 | 0 | 80 | 11 | 0.00341 | 0.00284 | 0.00582 | 0.00245 | 0.00245 | 0.00245 | 0.00245 | 0.0054 | 0.0054 | 0.00245 | 0.00245 | 0.00245 | 0.65933 | 7.5447 | 229.466 | 0.055 | 786 | 1645 | 2409 | 2762
| 34 | 34 | interior | interior | 30 | 30 | 0.2 | 5000 | 60000 | 15 | 150 | 0 | 80 | 11 | 0.00341 | 0.00284 | 0.00582 | 0.00245 | 0.00245 | 0.00245 | 0.00245 | 0.0054 | 0.0054 | 0.00245 | 0.00245 | 0.00245 | 0.65933 | 7.5447 | 229.466 | 0.06 | 738 | 1535 | 2219 | 2532
| 34 | 34 | interior | interior | 30 | 30 | 0.2 | 5000 | 60000 | 15 | 150 | 0 | 80 | 11 | 0.00341 | 0.00284 | 0.00582 | 0.00245 | 0.00245 | 0.00245 | 0.00245 | 0.0054 | 0.0054 | 0.00245 | 0.00245 | 0.00245 | 0.65933 | 7.5447 | 229.466 | 0.065 | 695 | 1438 | 2057 | 2337
| 34 | 34 | interior | interior | 30 | 30 | 0.2 | 5000 | 60000 | 15 | 150 | 0 | 80 | 11 | 0.00341 | 0.00284 | 0.00582 | 0.00245 | 0.00245 | 0.00245 | 0.00245 | 0.0054 | 0.0054 | 0.00245 | 0.00245 | 0.00245 | 0.65933 | 7.5447 | 229.466 | 0.07 | 655 | 1352 | 1918 | 2170
| 34 | 34 | interior | interior | 32 | 32 | 0.2 | 5000 | 60000 | 15 | 150 | 0 | 80 | 11 | 0.00339 | 0.00281 | 0.00576 | 0.00245 | 0.00245 | 0.00245 | 0.00245 | 0.00534 | 0.00534 | 0.00245 | 0.00245 | 0.00245 | 0.66338 | 7.5678 | 229.466 | 0.025 | 1203 | 2850 | 4957 | 6050
| 34 | 34 | interior | interior | 32 | 32 | 0.2 | 5000 | 60000 | 15 | 150 | 0 | 80 | 11 | 0.00339 | 0.00281 | 0.00576 | 0.00245 | 0.00245 | 0.00245 | 0.00245 | 0.00534 | 0.00534 | 0.00245 | 0.00245 | 0.00245 | 0.66338 | 7.5678 | 229.466 | 0.03 | 1112 | 2516 | 4189 | 5042
| 34 | 34 | interior | interior | 32 | 32 | 0.2 | 5000 | 60000 | 15 | 150 | 0 | 80 | 11 | 0.00339 | 0.00281 | 0.00576 | 0.00245 | 0.00245 | 0.00245 | 0.00245 | 0.00534 | 0.00534 | 0.00245 | 0.00245 | 0.00245 | 0.66338 | 7.5678 | 229.466 | 0.035 | 1031 | 2258 | 3634 | 4321
| 34 | 34 | interior | interior | 32 | 32 | 0.2 | 5000 | 60000 | 15 | 150 | 0 | 80 | 11 | 0.00339 | 0.00281 | 0.00576 | 0.00245 | 0.00245 | 0.00245 | 0.00245 | 0.00534 | 0.00534 | 0.00245 | 0.00245 | 0.00245 | 0.66338 | 7.5678 | 229.466 | 0.04 | 958 | 2053 | 3211 | 3781
| 34 | 34 | interior | interior | 32 | 32 | 0.2 | 5000 | 60000 | 15 | 150 | 0 | 80 | 11 | 0.00339 | 0.00281 | 0.00576 | 0.00245 | 0.00245 | 0.00245 | 0.00245 | 0.00534 | 0.00534 | 0.00245 | 0.00245 | 0.00245 | 0.66338 | 7.5678 | 229.466 | 0.045 | 893 | 1883 | 2879 | 3361
| 34 | 34 | interior | interior | 32 | 32 | 0.2 | 5000 | 60000 | 15 | 150 | 0 | 80 | 11 | 0.00339 | 0.00281 | 0.00576 | 0.00245 | 0.00245 | 0.00245 | 0.00245 | 0.00534 | 0.00534 | 0.00245 | 0.00245 | 0.00245 | 0.66338 | 7.5678 | 229.466 | 0.05 | 834 | 1740 | 2610 | 3025
| 34 | 34 | interior | interior | 32 | 32 | 0.2 | 5000 | 60000 | 15 | 150 | 0 | 80 | 11 | 0.00339 | 0.00281 | 0.00576 | 0.00245 | 0.00245 | 0.00245 | 0.00245 | 0.00534 | 0.00534 | 0.00245 | 0.00245 | 0.00245 | 0.66338 | 7.5678 | 229.466 | 0.055 | 781 | 1617 | 2388 | 2750
| 34 | 34 | interior | interior | 32 | 32 | 0.2 | 5000 | 60000 | 15 | 150 | 0 | 80 | 11 | 0.00339 | 0.00281 | 0.00576 | 0.00245 | 0.00245 | 0.00245 | 0.00245 | 0.00534 | 0.00534 | 0.00245 | 0.00245 | 0.00245 | 0.66338 | 7.5678 | 229.466 | 0.06 | 734 | 1509 | 2200 | 2521
| 34 | 34 | interior | interior | 32 | 32 | 0.2 | 5000 | 60000 | 15 | 150 | 0 | 80 | 11 | 0.00339 | 0.00281 | 0.00576 | 0.00245 | 0.00245 | 0.00245 | 0.00245 | 0.00534 | 0.00534 | 0.00245 | 0.00245 | 0.00245 | 0.66338 | 7.5678 | 229.466 | 0.065 | 690 | 1414 | 2040 | 2327
| 34 | 34 | interior | interior | 32 | 32 | 0.2 | 5000 | 60000 | 15 | 150 | 0 | 80 | 11 | 0.00339 | 0.00281 | 0.00576 | 0.00245 | 0.00245 | 0.00245 | 0.00245 | 0.00534 | 0.00534 | 0.00245 | 0.00245 | 0.00245 | 0.66338 | 7.5678 | 229.466 | 0.07 | 651 | 1331 | 1902 | 2161
| 34 | 34 | interior | interior | 24 | 24 | 0.2 | 5000 | 60000 | 16 | 150 | 0 | 80 | 11 | 0.00319 | 0.00265 | 0.00544 | 0.00244 | 0.00244 | 0.00244 | 0.00244 | 0.00504 | 0.00504 | 0.00244 | 0.00244 | 0.00244 | 0.68448 | 7.4316 | 243.916 | 0.025 | 1158 | 3016 | 4937 | 5811
| 34 | 34 | interior | interior | 24 | 24 | 0.2 | 5000 | 60000 | 16 | 150 | 0 | 80 | 11 | 0.00319 | 0.00265 | 0.00544 | 0.00244 | 0.00244 | 0.00244 | 0.00244 | 0.00504 | 0.00504 | 0.00244 | 0.00244 | 0.00244 | 0.68448 | 7.4316 | 243.916 | 0.03 | 1071 | 2633 | 4156 | 4842
| 34 | 34 | interior | interior | 24 | 24 | 0.2 | 5000 | 60000 | 16 | 150 | 0 | 80 | 11 | 0.00319 | 0.00265 | 0.00544 | 0.00244 | 0.00244 | 0.00244 | 0.00244 | 0.00504 | 0.00504 | 0.00244 | 0.00244 | 0.00244 | 0.68448 | 7.4316 | 243.916 | 0.035 | 994 | 2346 | 3593 | 4151
| 34 | 34 | interior | interior | 24 | 24 | 0.2 | 5000 | 60000 | 16 | 150 | 0 | 80 | 11 | 0.00319 | 0.00265 | 0.00544 | 0.00244 | 0.00244 | 0.00244 | 0.00244 | 0.00504 | 0.00504 | 0.00244 | 0.00244 | 0.00244 | 0.68448 | 7.4316 | 243.916 | 0.04 | 925 | 2118 | 3167 | 3632
| 34 | 34 | interior | interior | 24 | 24 | 0.2 | 5000 | 60000 | 16 | 150 | 0 | 80 | 11 | 0.00319 | 0.00265 | 0.00544 | 0.00244 | 0.00244 | 0.00244 | 0.00244 | 0.00504 | 0.00504 | 0.00244 | 0.00244 | 0.00244 | 0.68448 | 7.4316 | 243.916 | 0.045 | 862 | 1933 | 2832 | 3228
| 34 | 34 | interior | interior | 24 | 24 | 0.2 | 5000 | 60000 | 16 | 150 | 0 | 80 | 11 | 0.00319 | 0.00265 | 0.00544 | 0.00244 | 0.00244 | 0.00244 | 0.00244 | 0.00504 | 0.00504 | 0.00244 | 0.00244 | 0.00244 | 0.68448 | 7.4316 | 243.916 | 0.05 | 806 | 1778 | 2563 | 2905
| 34 | 34 | interior | interior | 24 | 24 | 0.2 | 5000 | 60000 | 16 | 150 | 0 | 80 | 11 | 0.00319 | 0.00265 | 0.00544 | 0.00244 | 0.00244 | 0.00244 | 0.00244 | 0.00504 | 0.00504 | 0.00244 | 0.00244 | 0.00244 | 0.68448 | 7.4316 | 243.916 | 0.055 | 756 | 1646 | 2340 | 2641
| 34 | 34 | interior | interior | 24 | 24 | 0.2 | 5000 | 60000 | 16 | 150 | 0 | 80 | 11 | 0.00319 | 0.00265 | 0.00544 | 0.00244 | 0.00244 | 0.00244 | 0.00244 | 0.00504 | 0.00504 | 0.00244 | 0.00244 | 0.00244 | 0.68448 | 7.4316 | 243.916 | 0.06 | 710 | 1532 | 2153 | 2421
| 34 | 34 | interior | interior | 24 | 24 | 0.2 | 5000 | 60000 | 16 | 150 | 0 | 80 | 11 | 0.00319 | 0.00265 | 0.00544 | 0.00244 | 0.00244 | 0.00244 | 0.00244 | 0.00504 | 0.00504 | 0.00244 | 0.00244 | 0.00244 | 0.68448 | 7.4316 | 243.916 | 0.065 | 669 | 1433 | 1994 | 2235
| 34 | 34 | interior | interior | 24 | 24 | 0.2 | 5000 | 60000 | 16 | 150 | 0 | 80 | 11 | 0.00319 | 0.00265 | 0.00544 | 0.00244 | 0.00244 | 0.00244 | 0.00244 | 0.00504 | 0.00504 | 0.00244 | 0.00244 | 0.00244 | 0.68448 | 7.4316 | 243.916 | 0.07 | 631 | 1345 | 1857 | 2075
| 34 | 34 | interior | interior | 26 | 26 | 0.2 | 5000 | 60000 | 16 | 150 | 0 | 80 | 11 | 0.00316 | 0.00263 | 0.00538 | 0.00244 | 0.00244 | 0.00244 | 0.00244 | 0.00498 | 0.00498 | 0.00244 | 0.00244 | 0.00244 | 0.69182 | 8.2578 | 243.916 | 0.025 | 1018 | 1596 | 3316 | 4925
| 34 | 34 | interior | interior | 26 | 26 | 0.2 | 5000 | 60000 | 16 | 150 | 0 | 80 | 11 | 0.00316 | 0.00263 | 0.00538 | 0.00244 | 0.00244 | 0.00244 | 0.00244 | 0.00498 | 0.00498 | 0.00244 | 0.00244 | 0.00244 | 0.69182 | 8.2578 | 243.916 | 0.03 | 936 | 1489 | 2885 | 4132
| 34 | 34 | interior | interior | 26 | 26 | 0.2 | 5000 | 60000 | 16 | 150 | 0 | 80 | 11 | 0.00316 | 0.00263 | 0.00538 | 0.00244 | 0.00244 | 0.00244 | 0.00244 | 0.00498 | 0.00498 | 0.00244 | 0.00244 | 0.00244 | 0.69182 | 8.2578 | 243.916 | 0.035 | 863 | 1392 | 2563 | 3563
| 34 | 34 | interior | interior | 26 | 26 | 0.2 | 5000 | 60000 | 16 | 150 | 0 | 80 | 11 | 0.00316 | 0.00263 | 0.00538 | 0.00244 | 0.00244 | 0.00244 | 0.00244 | 0.00498 | 0.00498 | 0.00244 | 0.00244 | 0.00244 | 0.69182 | 8.2578 | 243.916 | 0.04 | 798 | 1305 | 2309 | 3133
| 34 | 34 | interior | interior | 26 | 26 | 0.2 | 5000 | 60000 | 16 | 150 | 0 | 80 | 11 | 0.00316 | 0.00263 | 0.00538 | 0.00244 | 0.00244 | 0.00244 | 0.00244 | 0.00498 | 0.00498 | 0.00244 | 0.00244 | 0.00244 | 0.69182 | 8.2578 | 243.916 | 0.045 | 741 | 1225 | 2104 | 2796
| 34 | 34 | interior | interior | 26 | 26 | 0.2 | 5000 | 60000 | 16 | 150 | 0 | 80 | 11 | 0.00316 | 0.00263 | 0.00538 | 0.00244 | 0.00244 | 0.00244 | 0.00244 | 0.00498 | 0.00498 | 0.00244 | 0.00244 | 0.00244 | 0.69182 | 8.2578 | 243.916 | 0.05 | 689 | 1152 | 1933 | 2526
| 34 | 34 | interior | interior | 26 | 26 | 0.2 | 5000 | 60000 | 16 | 150 | 0 | 80 | 11 | 0.00316 | 0.00263 | 0.00538 | 0.00244 | 0.00244 | 0.00244 | 0.00244 | 0.00498 | 0.00498 | 0.00244 | 0.00244 | 0.00244 | 0.69182 | 8.2578 | 243.916 | 0.055 | 644 | 1086 | 1788 | 2304
| 34 | 34 | interior | interior | 26 | 26 | 0.2 | 5000 | 60000 | 16 | 150 | 0 | 80 | 11 | 0.00316 | 0.00263 | 0.00538 | 0.00244 | 0.00244 | 0.00244 | 0.00244 | 0.00498 | 0.00498 | 0.00244 | 0.00244 | 0.00244 | 0.69182 | 8.2578 | 243.916 | 0.06 | 603 | 1026 | 1663 | 2117
| 34 | 34 | interior | interior | 26 | 26 | 0.2 | 5000 | 60000 | 16 | 150 | 0 | 80 | 11 | 0.00316 | 0.00263 | 0.00538 | 0.00244 | 0.00244 | 0.00244 | 0.00244 | 0.00498 | 0.00498 | 0.00244 | 0.00244 | 0.00244 | 0.69182 | 8.2578 | 243.916 | 0.065 | 566 | 971 | 1554 | 1959
| 34 | 34 | interior | interior | 26 | 26 | 0.2 | 5000 | 60000 | 16 | 150 | 0 | 80 | 11 | 0.00316 | 0.00263 | 0.00538 | 0.00244 | 0.00244 | 0.00244 | 0.00244 | 0.00498 | 0.00498 | 0.00244 | 0.00244 | 0.00244 | 0.69182 | 8.2578 | 243.916 | 0.07 | 532 | 920 | 1459 | 1823
| 34 | 34 | interior | interior | 28 | 28 | 0.2 | 5000 | 60000 | 16 | 150 | 0 | 80 | 11 | 0.00313 | 0.0026 | 0.00532 | 0.00244 | 0.00244 | 0.00244 | 0.00244 | 0.00492 | 0.00492 | 0.00244 | 0.00244 | 0.00244 | 0.70042 | 8.309 | 243.916 | 0.025 | 1011 | 1585 | 3219 | 4843
| 34 | 34 | interior | interior | 28 | 28 | 0.2 | 5000 | 60000 | 16 | 150 | 0 | 80 | 11 | 0.00313 | 0.0026 | 0.00532 | 0.00244 | 0.00244 | 0.00244 | 0.00244 | 0.00492 | 0.00492 | 0.00244 | 0.00244 | 0.00244 | 0.70042 | 8.309 | 243.916 | 0.03 | 928 | 1478 | 2808 | 4069
| 34 | 34 | interior | interior | 28 | 28 | 0.2 | 5000 | 60000 | 16 | 150 | 0 | 80 | 11 | 0.00313 | 0.0026 | 0.00532 | 0.00244 | 0.00244 | 0.00244 | 0.00244 | 0.00492 | 0.00492 | 0.00244 | 0.00244 | 0.00244 | 0.70042 | 8.309 | 243.916 | 0.035 | 856 | 1382 | 2501 | 3513
| 34 | 34 | interior | interior | 28 | 28 | 0.2 | 5000 | 60000 | 16 | 150 | 0 | 80 | 11 | 0.00313 | 0.0026 | 0.00532 | 0.00244 | 0.00244 | 0.00244 | 0.00244 | 0.00492 | 0.00492 | 0.00244 | 0.00244 | 0.00244 | 0.70042 | 8.309 | 243.916 | 0.04 | 791 | 1294 | 2258 | 3092
| 34 | 34 | interior | interior | 28 | 28 | 0.2 | 5000 | 60000 | 16 | 150 | 0 | 80 | 11 | 0.00313 | 0.0026 | 0.00532 | 0.00244 | 0.00244 | 0.00244 | 0.00244 | 0.00492 | 0.00492 | 0.00244 | 0.00244 | 0.00244 | 0.70042 | 8.309 | 243.916 | 0.045 | 734 | 1215 | 2060 | 2762
| 34 | 34 | interior | interior | 28 | 28 | 0.2 | 5000 | 60000 | 16 | 150 | 0 | 80 | 11 | 0.00313 | 0.0026 | 0.00532 | 0.00244 | 0.00244 | 0.00244 | 0.00244 | 0.00492 | 0.00492 | 0.00244 | 0.00244 | 0.00244 | 0.70042 | 8.309 | 243.916 | 0.05 | 683 | 1143 | 1895 | 2498
| 34 | 34 | interior | interior | 28 | 28 | 0.2 | 5000 | 60000 | 16 | 150 | 0 | 80 | 11 | 0.00313 | 0.0026 | 0.00532 | 0.00244 | 0.00244 | 0.00244 | 0.00244 | 0.00492 | 0.00492 | 0.00244 | 0.00244 | 0.00244 | 0.70042 | 8.309 | 243.916 | 0.055 | 638 | 1077 | 1755 | 2279
| 34 | 34 | interior | interior | 28 | 28 | 0.2 | 5000 | 60000 | 16 | 150 | 0 | 80 | 11 | 0.00313 | 0.0026 | 0.00532 | 0.00244 | 0.00244 | 0.00244 | 0.00244 | 0.00492 | 0.00492 | 0.00244 | 0.00244 | 0.00244 | 0.70042 | 8.309 | 243.916 | 0.06 | 597 | 1017 | 1633 | 2096
| 34 | 34 | interior | interior | 28 | 28 | 0.2 | 5000 | 60000 | 16 | 150 | 0 | 80 | 11 | 0.00313 | 0.0026 | 0.00532 | 0.00244 | 0.00244 | 0.00244 | 0.00244 | 0.00492 | 0.00492 | 0.00244 | 0.00244 | 0.00244 | 0.70042 | 8.309 | 243.916 | 0.065 | 560 | 962 | 1528 | 1941
| 34 | 34 | interior | interior | 28 | 28 | 0.2 | 5000 | 60000 | 16 | 150 | 0 | 80 | 11 | 0.00313 | 0.0026 | 0.00532 | 0.00244 | 0.00244 | 0.00244 | 0.00244 | 0.00492 | 0.00492 | 0.00244 | 0.00244 | 0.00244 | 0.70042 | 8.309 | 243.916 | 0.07 | 527 | 911 | 1435 | 1806
| 34 | 34 | interior | interior | 30 | 30 | 0.2 | 5000 | 60000 | 16 | 150 | 0 | 80 | 11 | 0.00309 | 0.00256 | 0.00526 | 0.00244 | 0.00244 | 0.00244 | 0.00244 | 0.00487 | 0.00487 | 0.00244 | 0.00244 | 0.00244 | 0.71056 | 8.369 | 243.916 | 0.025 | 1002 | 1572 | 3101 | 4744
| 34 | 34 | interior | interior | 30 | 30 | 0.2 | 5000 | 60000 | 16 | 150 | 0 | 80 | 11 | 0.00309 | 0.00256 | 0.00526 | 0.00244 | 0.00244 | 0.00244 | 0.00244 | 0.00487 | 0.00487 | 0.00244 | 0.00244 | 0.00244 | 0.71056 | 8.369 | 243.916 | 0.03 | 920 | 1465 | 2717 | 3994
| 34 | 34 | interior | interior | 30 | 30 | 0.2 | 5000 | 60000 | 16 | 150 | 0 | 80 | 11 | 0.00309 | 0.00256 | 0.00526 | 0.00244 | 0.00244 | 0.00244 | 0.00244 | 0.00487 | 0.00487 | 0.00244 | 0.00244 | 0.00244 | 0.71056 | 8.369 | 243.916 | 0.035 | 847 | 1369 | 2426 | 3453
| 34 | 34 | interior | interior | 30 | 30 | 0.2 | 5000 | 60000 | 16 | 150 | 0 | 80 | 11 | 0.00309 | 0.00256 | 0.00526 | 0.00244 | 0.00244 | 0.00244 | 0.00244 | 0.00487 | 0.00487 | 0.00244 | 0.00244 | 0.00244 | 0.71056 | 8.369 | 243.916 | 0.04 | 783 | 1282 | 2196 | 3044
| 34 | 34 | interior | interior | 30 | 30 | 0.2 | 5000 | 60000 | 16 | 150 | 0 | 80 | 11 | 0.00309 | 0.00256 | 0.00526 | 0.00244 | 0.00244 | 0.00244 | 0.00244 | 0.00487 | 0.00487 | 0.00244 | 0.00244 | 0.00244 | 0.71056 | 8.369 | 243.916 | 0.045 | 726 | 1203 | 2007 | 2722
| 34 | 34 | interior | interior | 30 | 30 | 0.2 | 5000 | 60000 | 16 | 150 | 0 | 80 | 11 | 0.00309 | 0.00256 | 0.00526 | 0.00244 | 0.00244 | 0.00244 | 0.00244 | 0.00487 | 0.00487 | 0.00244 | 0.00244 | 0.00244 | 0.71056 | 8.369 | 243.916 | 0.05 | 676 | 1131 | 1849 | 2463
| 34 | 34 | interior | interior | 30 | 30 | 0.2 | 5000 | 60000 | 16 | 150 | 0 | 80 | 11 | 0.00309 | 0.00256 | 0.00526 | 0.00244 | 0.00244 | 0.00244 | 0.00244 | 0.00487 | 0.00487 | 0.00244 | 0.00244 | 0.00244 | 0.71056 | 8.369 | 243.916 | 0.055 | 631 | 1066 | 1715 | 2250
| 34 | 34 | interior | interior | 30 | 30 | 0.2 | 5000 | 60000 | 16 | 150 | 0 | 80 | 11 | 0.00309 | 0.00256 | 0.00526 | 0.00244 | 0.00244 | 0.00244 | 0.00244 | 0.00487 | 0.00487 | 0.00244 | 0.00244 | 0.00244 | 0.71056 | 8.369 | 243.916 | 0.06 | 590 | 1006 | 1598 | 2070
| 34 | 34 | interior | interior | 30 | 30 | 0.2 | 5000 | 60000 | 16 | 150 | 0 | 80 | 11 | 0.00309 | 0.00256 | 0.00526 | 0.00244 | 0.00244 | 0.00244 | 0.00244 | 0.00487 | 0.00487 | 0.00244 | 0.00244 | 0.00244 | 0.71056 | 8.369 | 243.916 | 0.065 | 554 | 951 | 1496 | 1918
| 34 | 34 | interior | interior | 30 | 30 | 0.2 | 5000 | 60000 | 16 | 150 | 0 | 80 | 11 | 0.00309 | 0.00256 | 0.00526 | 0.00244 | 0.00244 | 0.00244 | 0.00244 | 0.00487 | 0.00487 | 0.00244 | 0.00244 | 0.00244 | 0.71056 | 8.369 | 243.916 | 0.07 | 521 | 901 | 1406 | 1786
| 34 | 34 | interior | interior | 32 | 32 | 0.2 | 5000 | 60000 | 16 | 150 | 0 | 80 | 11 | 0.00306 | 0.00254 | 0.0052 | 0.00244 | 0.00244 | 0.00244 | 0.00244 | 0.00482 | 0.00482 | 0.00244 | 0.00244 | 0.00244 | 0.72266 | 8.4399 | 243.916 | 0.025 | 991 | 1557 | 2965 | 4630
| 34 | 34 | interior | interior | 32 | 32 | 0.2 | 5000 | 60000 | 16 | 150 | 0 | 80 | 11 | 0.00306 | 0.00254 | 0.0052 | 0.00244 | 0.00244 | 0.00244 | 0.00244 | 0.00482 | 0.00482 | 0.00244 | 0.00244 | 0.00244 | 0.72266 | 8.4399 | 243.916 | 0.03 | 910 | 1451 | 2609 | 3906
| 34 | 34 | interior | interior | 32 | 32 | 0.2 | 5000 | 60000 | 16 | 150 | 0 | 80 | 11 | 0.00306 | 0.00254 | 0.0052 | 0.00244 | 0.00244 | 0.00244 | 0.00244 | 0.00482 | 0.00482 | 0.00244 | 0.00244 | 0.00244 | 0.72266 | 8.4399 | 243.916 | 0.035 | 838 | 1355 | 2339 | 3383
| 34 | 34 | interior | interior | 32 | 32 | 0.2 | 5000 | 60000 | 16 | 150 | 0 | 80 | 11 | 0.00306 | 0.00254 | 0.0052 | 0.00244 | 0.00244 | 0.00244 | 0.00244 | 0.00482 | 0.00482 | 0.00244 | 0.00244 | 0.00244 | 0.72266 | 8.4399 | 243.916 | 0.04 | 774 | 1268 | 2123 | 2987
| 34 | 34 | interior | interior | 32 | 32 | 0.2 | 5000 | 60000 | 16 | 150 | 0 | 80 | 11 | 0.00306 | 0.00254 | 0.0052 | 0.00244 | 0.00244 | 0.00244 | 0.00244 | 0.00482 | 0.00482 | 0.00244 | 0.00244 | 0.00244 | 0.72266 | 8.4399 | 243.916 | 0.045 | 718 | 1190 | 1946 | 2675
| 34 | 34 | interior | interior | 32 | 32 | 0.2 | 5000 | 60000 | 16 | 150 | 0 | 80 | 11 | 0.00306 | 0.00254 | 0.0052 | 0.00244 | 0.00244 | 0.00244 | 0.00244 | 0.00482 | 0.00482 | 0.00244 | 0.00244 | 0.00244 | 0.72266 | 8.4399 | 243.916 | 0.05 | 667 | 1118 | 1796 | 2423
| 34 | 34 | interior | interior | 32 | 32 | 0.2 | 5000 | 60000 | 16 | 150 | 0 | 80 | 11 | 0.00306 | 0.00254 | 0.0052 | 0.00244 | 0.00244 | 0.00244 | 0.00244 | 0.00482 | 0.00482 | 0.00244 | 0.00244 | 0.00244 | 0.72266 | 8.4399 | 243.916 | 0.055 | 623 | 1053 | 1668 | 2215
| 34 | 34 | interior | interior | 32 | 32 | 0.2 | 5000 | 60000 | 16 | 150 | 0 | 80 | 11 | 0.00306 | 0.00254 | 0.0052 | 0.00244 | 0.00244 | 0.00244 | 0.00244 | 0.00482 | 0.00482 | 0.00244 | 0.00244 | 0.00244 | 0.72266 | 8.4399 | 243.916 | 0.06 | 582 | 994 | 1557 | 2040
| 34 | 34 | interior | interior | 32 | 32 | 0.2 | 5000 | 60000 | 16 | 150 | 0 | 80 | 11 | 0.00306 | 0.00254 | 0.0052 | 0.00244 | 0.00244 | 0.00244 | 0.00244 | 0.00482 | 0.00482 | 0.00244 | 0.00244 | 0.00244 | 0.72266 | 8.4399 | 243.916 | 0.065 | 546 | 939 | 1459 | 1891
| 34 | 34 | interior | interior | 32 | 32 | 0.2 | 5000 | 60000 | 16 | 150 | 0 | 80 | 11 | 0.00306 | 0.00254 | 0.0052 | 0.00244 | 0.00244 | 0.00244 | 0.00244 | 0.00482 | 0.00482 | 0.00244 | 0.00244 | 0.00244 | 0.72266 | 8.4399 | 243.916 | 0.07 | 514 | 890 | 1373 | 1762
| 34 | 34 | interior | interior | 24 | 24 | 0.2 | 5000 | 60000 | 17 | 150 | 0 | 80 | 11 | 0.00291 | 0.00242 | 0.00495 | 0.00242 | 0.00242 | 0.00242 | 0.00242 | 0.00458 | 0.00458 | 0.00242 | 0.00242 | 0.00242 | 0.78499 | 8.469 | 258.366 | 0.025 | 932 | 1463 | 2743 | 4324
| 34 | 34 | interior | interior | 24 | 24 | 0.2 | 5000 | 60000 | 17 | 150 | 0 | 80 | 11 | 0.00291 | 0.00242 | 0.00495 | 0.00242 | 0.00242 | 0.00242 | 0.00242 | 0.00458 | 0.00458 | 0.00242 | 0.00242 | 0.00242 | 0.78499 | 8.469 | 258.366 | 0.03 | 855 | 1363 | 2420 | 3652
| 34 | 34 | interior | interior | 24 | 24 | 0.2 | 5000 | 60000 | 17 | 150 | 0 | 80 | 11 | 0.00291 | 0.00242 | 0.00495 | 0.00242 | 0.00242 | 0.00242 | 0.00242 | 0.00458 | 0.00458 | 0.00242 | 0.00242 | 0.00242 | 0.78499 | 8.469 | 258.366 | 0.035 | 787 | 1273 | 2172 | 3165
| 34 | 34 | interior | interior | 24 | 24 | 0.2 | 5000 | 60000 | 17 | 150 | 0 | 80 | 11 | 0.00291 | 0.00242 | 0.00495 | 0.00242 | 0.00242 | 0.00242 | 0.00242 | 0.00458 | 0.00458 | 0.00242 | 0.00242 | 0.00242 | 0.78499 | 8.469 | 258.366 | 0.04 | 727 | 1191 | 1975 | 2796
| 34 | 34 | interior | interior | 24 | 24 | 0.2 | 5000 | 60000 | 17 | 150 | 0 | 80 | 11 | 0.00291 | 0.00242 | 0.00495 | 0.00242 | 0.00242 | 0.00242 | 0.00242 | 0.00458 | 0.00458 | 0.00242 | 0.00242 | 0.00242 | 0.78499 | 8.469 | 258.366 | 0.045 | 674 | 1117 | 1812 | 2506
| 34 | 34 | interior | interior | 24 | 24 | 0.2 | 5000 | 60000 | 17 | 150 | 0 | 80 | 11 | 0.00291 | 0.00242 | 0.00495 | 0.00242 | 0.00242 | 0.00242 | 0.00242 | 0.00458 | 0.00458 | 0.00242 | 0.00242 | 0.00242 | 0.78499 | 8.469 | 258.366 | 0.05 | 627 | 1050 | 1674 | 2271
| 34 | 34 | interior | interior | 24 | 24 | 0.2 | 5000 | 60000 | 17 | 150 | 0 | 80 | 11 | 0.00291 | 0.00242 | 0.00495 | 0.00242 | 0.00242 | 0.00242 | 0.00242 | 0.00458 | 0.00458 | 0.00242 | 0.00242 | 0.00242 | 0.78499 | 8.469 | 258.366 | 0.055 | 584 | 989 | 1556 | 2077
| 34 | 34 | interior | interior | 24 | 24 | 0.2 | 5000 | 60000 | 17 | 150 | 0 | 80 | 11 | 0.00291 | 0.00242 | 0.00495 | 0.00242 | 0.00242 | 0.00242 | 0.00242 | 0.00458 | 0.00458 | 0.00242 | 0.00242 | 0.00242 | 0.78499 | 8.469 | 258.366 | 0.06 | 547 | 933 | 1452 | 1913
| 34 | 34 | interior | interior | 24 | 24 | 0.2 | 5000 | 60000 | 17 | 150 | 0 | 80 | 11 | 0.00291 | 0.00242 | 0.00495 | 0.00242 | 0.00242 | 0.00242 | 0.00242 | 0.00458 | 0.00458 | 0.00242 | 0.00242 | 0.00242 | 0.78499 | 8.469 | 258.366 | 0.065 | 513 | 882 | 1362 | 1774
| 34 | 34 | interior | interior | 24 | 24 | 0.2 | 5000 | 60000 | 17 | 150 | 0 | 80 | 11 | 0.00291 | 0.00242 | 0.00495 | 0.00242 | 0.00242 | 0.00242 | 0.00242 | 0.00458 | 0.00458 | 0.00242 | 0.00242 | 0.00242 | 0.78499 | 8.469 | 258.366 | 0.07 | 482 | 835 | 1282 | 1654
| 34 | 34 | interior | interior | 26 | 26 | 0.2 | 5000 | 60000 | 17 | 150 | 0 | 80 | 11 | 0.00287 | 0.00242 | 0.0049 | 0.00242 | 0.00242 | 0.00242 | 0.00242 | 0.00452 | 0.00452 | 0.00242 | 0.00242 | 0.00242 | 0.81369 | 9.53 | 258.366 | 0.025 | 803 | 1274 | 1655 | 2686
| 34 | 34 | interior | interior | 26 | 26 | 0.2 | 5000 | 60000 | 17 | 150 | 0 | 80 | 11 | 0.00287 | 0.00242 | 0.0049 | 0.00242 | 0.00242 | 0.00242 | 0.00242 | 0.00452 | 0.00452 | 0.00242 | 0.00242 | 0.00242 | 0.81369 | 9.53 | 258.366 | 0.03 | 731 | 1178 | 1544 | 2394
| 34 | 34 | interior | interior | 26 | 26 | 0.2 | 5000 | 60000 | 17 | 150 | 0 | 80 | 11 | 0.00287 | 0.00242 | 0.0049 | 0.00242 | 0.00242 | 0.00242 | 0.00242 | 0.00452 | 0.00452 | 0.00242 | 0.00242 | 0.00242 | 0.81369 | 9.53 | 258.366 | 0.035 | 668 | 1093 | 1444 | 2167
| 34 | 34 | interior | interior | 26 | 26 | 0.2 | 5000 | 60000 | 17 | 150 | 0 | 80 | 11 | 0.00287 | 0.00242 | 0.0049 | 0.00242 | 0.00242 | 0.00242 | 0.00242 | 0.00452 | 0.00452 | 0.00242 | 0.00242 | 0.00242 | 0.81369 | 9.53 | 258.366 | 0.04 | 613 | 1017 | 1353 | 1983
| 34 | 34 | interior | interior | 26 | 26 | 0.2 | 5000 | 60000 | 17 | 150 | 0 | 80 | 11 | 0.00287 | 0.00242 | 0.0049 | 0.00242 | 0.00242 | 0.00242 | 0.00242 | 0.00452 | 0.00452 | 0.00242 | 0.00242 | 0.00242 | 0.81369 | 9.53 | 258.366 | 0.045 | 565 | 948 | 1271 | 1830
| 34 | 34 | interior | interior | 26 | 26 | 0.2 | 5000 | 60000 | 17 | 150 | 0 | 80 | 11 | 0.00287 | 0.00242 | 0.0049 | 0.00242 | 0.00242 | 0.00242 | 0.00242 | 0.00452 | 0.00452 | 0.00242 | 0.00242 | 0.00242 | 0.81369 | 9.53 | 258.366 | 0.05 | 523 | 887 | 1196 | 1698
| 34 | 34 | interior | interior | 26 | 26 | 0.2 | 5000 | 60000 | 17 | 150 | 0 | 80 | 11 | 0.00287 | 0.00242 | 0.0049 | 0.00242 | 0.00242 | 0.00242 | 0.00242 | 0.00452 | 0.00452 | 0.00242 | 0.00242 | 0.00242 | 0.81369 | 9.53 | 258.366 | 0.055 | 485 | 831 | 1127 | 1584
| 34 | 34 | interior | interior | 26 | 26 | 0.2 | 5000 | 60000 | 17 | 150 | 0 | 80 | 11 | 0.00287 | 0.00242 | 0.0049 | 0.00242 | 0.00242 | 0.00242 | 0.00242 | 0.00452 | 0.00452 | 0.00242 | 0.00242 | 0.00242 | 0.81369 | 9.53 | 258.366 | 0.06 | 452 | 781 | 1064 | 1484
| 34 | 34 | interior | interior | 26 | 26 | 0.2 | 5000 | 60000 | 17 | 150 | 0 | 80 | 11 | 0.00287 | 0.00242 | 0.0049 | 0.00242 | 0.00242 | 0.00242 | 0.00242 | 0.00452 | 0.00452 | 0.00242 | 0.00242 | 0.00242 | 0.81369 | 9.53 | 258.366 | 0.065 | 423 | 735 | 1007 | 1395
| 34 | 34 | interior | interior | 26 | 26 | 0.2 | 5000 | 60000 | 17 | 150 | 0 | 80 | 11 | 0.00287 | 0.00242 | 0.0049 | 0.00242 | 0.00242 | 0.00242 | 0.00242 | 0.00452 | 0.00452 | 0.00242 | 0.00242 | 0.00242 | 0.81369 | 9.53 | 258.366 | 0.07 | 396 | 694 | 955 | 1315
| 34 | 34 | interior | interior | 28 | 28 | 0.2 | 5000 | 60000 | 17 | 150 | 0 | 80 | 11 | 0.00285 | 0.00242 | 0.00484 | 0.00242 | 0.00242 | 0.00242 | 0.00242 | 0.00447 | 0.00447 | 0.00242 | 0.00242 | 0.00242 | 0.85373 | 9.7617 | 258.366 | 0.025 | 779 | 1238 | 1610 | 2331
| 34 | 34 | interior | interior | 28 | 28 | 0.2 | 5000 | 60000 | 17 | 150 | 0 | 80 | 11 | 0.00285 | 0.00242 | 0.00484 | 0.00242 | 0.00242 | 0.00242 | 0.00242 | 0.00447 | 0.00447 | 0.00242 | 0.00242 | 0.00242 | 0.85373 | 9.7617 | 258.366 | 0.03 | 708 | 1143 | 1500 | 2122
| 34 | 34 | interior | interior | 28 | 28 | 0.2 | 5000 | 60000 | 17 | 150 | 0 | 80 | 11 | 0.00285 | 0.00242 | 0.00484 | 0.00242 | 0.00242 | 0.00242 | 0.00242 | 0.00447 | 0.00447 | 0.00242 | 0.00242 | 0.00242 | 0.85373 | 9.7617 | 258.366 | 0.035 | 646 | 1059 | 1401 | 1951
| 34 | 34 | interior | interior | 28 | 28 | 0.2 | 5000 | 60000 | 17 | 150 | 0 | 80 | 11 | 0.00285 | 0.00242 | 0.00484 | 0.00242 | 0.00242 | 0.00242 | 0.00242 | 0.00447 | 0.00447 | 0.00242 | 0.00242 | 0.00242 | 0.85373 | 9.7617 | 258.366 | 0.04 | 592 | 984 | 1311 | 1807
| 34 | 34 | interior | interior | 28 | 28 | 0.2 | 5000 | 60000 | 17 | 150 | 0 | 80 | 11 | 0.00285 | 0.00242 | 0.00484 | 0.00242 | 0.00242 | 0.00242 | 0.00242 | 0.00447 | 0.00447 | 0.00242 | 0.00242 | 0.00242 | 0.85373 | 9.7617 | 258.366 | 0.045 | 545 | 917 | 1230 | 1683
| 34 | 34 | interior | interior | 28 | 28 | 0.2 | 5000 | 60000 | 17 | 150 | 0 | 80 | 11 | 0.00285 | 0.00242 | 0.00484 | 0.00242 | 0.00242 | 0.00242 | 0.00242 | 0.00447 | 0.00447 | 0.00242 | 0.00242 | 0.00242 | 0.85373 | 9.7617 | 258.366 | 0.05 | 504 | 856 | 1156 | 1574
| 34 | 34 | interior | interior | 28 | 28 | 0.2 | 5000 | 60000 | 17 | 150 | 0 | 80 | 11 | 0.00285 | 0.00242 | 0.00484 | 0.00242 | 0.00242 | 0.00242 | 0.00242 | 0.00447 | 0.00447 | 0.00242 | 0.00242 | 0.00242 | 0.85373 | 9.7617 | 258.366 | 0.055 | 467 | 802 | 1089 | 1477
| 34 | 34 | interior | interior | 28 | 28 | 0.2 | 5000 | 60000 | 17 | 150 | 0 | 80 | 11 | 0.00285 | 0.00242 | 0.00484 | 0.00242 | 0.00242 | 0.00242 | 0.00242 | 0.00447 | 0.00447 | 0.00242 | 0.00242 | 0.00242 | 0.85373 | 9.7617 | 258.366 | 0.06 | 435 | 753 | 1028 | 1390
| 34 | 34 | interior | interior | 28 | 28 | 0.2 | 5000 | 60000 | 17 | 150 | 0 | 80 | 11 | 0.00285 | 0.00242 | 0.00484 | 0.00242 | 0.00242 | 0.00242 | 0.00242 | 0.00447 | 0.00447 | 0.00242 | 0.00242 | 0.00242 | 0.85373 | 9.7617 | 258.366 | 0.065 | 406 | 708 | 971 | 1313
| 34 | 34 | interior | interior | 28 | 28 | 0.2 | 5000 | 60000 | 17 | 150 | 0 | 80 | 11 | 0.00285 | 0.00242 | 0.00484 | 0.00242 | 0.00242 | 0.00242 | 0.00242 | 0.00447 | 0.00447 | 0.00242 | 0.00242 | 0.00242 | 0.85373 | 9.7617 | 258.366 | 0.07 | 381 | 668 | 920 | 1242
| 34 | 34 | interior | interior | 30 | 30 | 0.2 | 5000 | 60000 | 17 | 150 | 0 | 80 | 11 | 0.00282 | 0.00242 | 0.00479 | 0.00242 | 0.00242 | 0.00242 | 0.00242 | 0.00443 | 0.00443 | 0.00242 | 0.00242 | 0.00242 | 0.87628 | 9.8898 | 258.366 | 0.025 | 766 | 1218 | 1585 | 2130
| 34 | 34 | interior | interior | 30 | 30 | 0.2 | 5000 | 60000 | 17 | 150 | 0 | 80 | 11 | 0.00282 | 0.00242 | 0.00479 | 0.00242 | 0.00242 | 0.00242 | 0.00242 | 0.00443 | 0.00443 | 0.00242 | 0.00242 | 0.00242 | 0.87628 | 9.8898 | 258.366 | 0.03 | 695 | 1124 | 1476 | 1967
| 34 | 34 | interior | interior | 30 | 30 | 0.2 | 5000 | 60000 | 17 | 150 | 0 | 80 | 11 | 0.00282 | 0.00242 | 0.00479 | 0.00242 | 0.00242 | 0.00242 | 0.00242 | 0.00443 | 0.00443 | 0.00242 | 0.00242 | 0.00242 | 0.87628 | 9.8898 | 258.366 | 0.035 | 634 | 1041 | 1378 | 1829
| 34 | 34 | interior | interior | 30 | 30 | 0.2 | 5000 | 60000 | 17 | 150 | 0 | 80 | 11 | 0.00282 | 0.00242 | 0.00479 | 0.00242 | 0.00242 | 0.00242 | 0.00242 | 0.00443 | 0.00443 | 0.00242 | 0.00242 | 0.00242 | 0.87628 | 9.8898 | 258.366 | 0.04 | 580 | 966 | 1289 | 1707
| 34 | 34 | interior | interior | 30 | 30 | 0.2 | 5000 | 60000 | 17 | 150 | 0 | 80 | 11 | 0.00282 | 0.00242 | 0.00479 | 0.00242 | 0.00242 | 0.00242 | 0.00242 | 0.00443 | 0.00443 | 0.00242 | 0.00242 | 0.00242 | 0.87628 | 9.8898 | 258.366 | 0.045 | 534 | 899 | 1208 | 1600
| 34 | 34 | interior | interior | 30 | 30 | 0.2 | 5000 | 60000 | 17 | 150 | 0 | 80 | 11 | 0.00282 | 0.00242 | 0.00479 | 0.00242 | 0.00242 | 0.00242 | 0.00242 | 0.00443 | 0.00443 | 0.00242 | 0.00242 | 0.00242 | 0.87628 | 9.8898 | 258.366 | 0.05 | 493 | 840 | 1135 | 1503
| 34 | 34 | interior | interior | 30 | 30 | 0.2 | 5000 | 60000 | 17 | 150 | 0 | 80 | 11 | 0.00282 | 0.00242 | 0.00479 | 0.00242 | 0.00242 | 0.00242 | 0.00242 | 0.00443 | 0.00443 | 0.00242 | 0.00242 | 0.00242 | 0.87628 | 9.8898 | 258.366 | 0.055 | 457 | 786 | 1068 | 1416
| 34 | 34 | interior | interior | 30 | 30 | 0.2 | 5000 | 60000 | 17 | 150 | 0 | 80 | 11 | 0.00282 | 0.00242 | 0.00479 | 0.00242 | 0.00242 | 0.00242 | 0.00242 | 0.00443 | 0.00443 | 0.00242 | 0.00242 | 0.00242 | 0.87628 | 9.8898 | 258.366 | 0.06 | 426 | 737 | 1008 | 1338
| 34 | 34 | interior | interior | 30 | 30 | 0.2 | 5000 | 60000 | 17 | 150 | 0 | 80 | 11 | 0.00282 | 0.00242 | 0.00479 | 0.00242 | 0.00242 | 0.00242 | 0.00242 | 0.00443 | 0.00443 | 0.00242 | 0.00242 | 0.00242 | 0.87628 | 9.8898 | 258.366 | 0.065 | 398 | 694 | 952 | 1266
| 34 | 34 | interior | interior | 30 | 30 | 0.2 | 5000 | 60000 | 17 | 150 | 0 | 80 | 11 | 0.00282 | 0.00242 | 0.00479 | 0.00242 | 0.00242 | 0.00242 | 0.00242 | 0.00443 | 0.00443 | 0.00242 | 0.00242 | 0.00242 | 0.87628 | 9.8898 | 258.366 | 0.07 | 372 | 654 | 901 | 1200
| 34 | 34 | interior | interior | 32 | 32 | 0.2 | 5000 | 60000 | 17 | 150 | 0 | 80 | 11 | 0.00279 | 0.00242 | 0.00474 | 0.00242 | 0.00242 | 0.00242 | 0.00242 | 0.00438 | 0.00438 | 0.00242 | 0.00242 | 0.00242 | 0.87625 | 9.8896 | 258.366 | 0.025 | 766 | 1218 | 1585 | 2130
| 34 | 34 | interior | interior | 32 | 32 | 0.2 | 5000 | 60000 | 17 | 150 | 0 | 80 | 11 | 0.00279 | 0.00242 | 0.00474 | 0.00242 | 0.00242 | 0.00242 | 0.00242 | 0.00438 | 0.00438 | 0.00242 | 0.00242 | 0.00242 | 0.87625 | 9.8896 | 258.366 | 0.03 | 695 | 1124 | 1476 | 1967
| 34 | 34 | interior | interior | 32 | 32 | 0.2 | 5000 | 60000 | 17 | 150 | 0 | 80 | 11 | 0.00279 | 0.00242 | 0.00474 | 0.00242 | 0.00242 | 0.00242 | 0.00242 | 0.00438 | 0.00438 | 0.00242 | 0.00242 | 0.00242 | 0.87625 | 9.8896 | 258.366 | 0.035 | 634 | 1041 | 1378 | 1829
| 34 | 34 | interior | interior | 32 | 32 | 0.2 | 5000 | 60000 | 17 | 150 | 0 | 80 | 11 | 0.00279 | 0.00242 | 0.00474 | 0.00242 | 0.00242 | 0.00242 | 0.00242 | 0.00438 | 0.00438 | 0.00242 | 0.00242 | 0.00242 | 0.87625 | 9.8896 | 258.366 | 0.04 | 580 | 966 | 1289 | 1707
| 34 | 34 | interior | interior | 32 | 32 | 0.2 | 5000 | 60000 | 17 | 150 | 0 | 80 | 11 | 0.00279 | 0.00242 | 0.00474 | 0.00242 | 0.00242 | 0.00242 | 0.00242 | 0.00438 | 0.00438 | 0.00242 | 0.00242 | 0.00242 | 0.87625 | 9.8896 | 258.366 | 0.045 | 534 | 899 | 1208 | 1600
| 34 | 34 | interior | interior | 32 | 32 | 0.2 | 5000 | 60000 | 17 | 150 | 0 | 80 | 11 | 0.00279 | 0.00242 | 0.00474 | 0.00242 | 0.00242 | 0.00242 | 0.00242 | 0.00438 | 0.00438 | 0.00242 | 0.00242 | 0.00242 | 0.87625 | 9.8896 | 258.366 | 0.05 | 493 | 840 | 1135 | 1503
| 34 | 34 | interior | interior | 32 | 32 | 0.2 | 5000 | 60000 | 17 | 150 | 0 | 80 | 11 | 0.00279 | 0.00242 | 0.00474 | 0.00242 | 0.00242 | 0.00242 | 0.00242 | 0.00438 | 0.00438 | 0.00242 | 0.00242 | 0.00242 | 0.87625 | 9.8896 | 258.366 | 0.055 | 457 | 786 | 1068 | 1416
| 34 | 34 | interior | interior | 32 | 32 | 0.2 | 5000 | 60000 | 17 | 150 | 0 | 80 | 11 | 0.00279 | 0.00242 | 0.00474 | 0.00242 | 0.00242 | 0.00242 | 0.00242 | 0.00438 | 0.00438 | 0.00242 | 0.00242 | 0.00242 | 0.87625 | 9.8896 | 258.366 | 0.06 | 426 | 737 | 1008 | 1338
| 34 | 34 | interior | interior | 32 | 32 | 0.2 | 5000 | 60000 | 17 | 150 | 0 | 80 | 11 | 0.00279 | 0.00242 | 0.00474 | 0.00242 | 0.00242 | 0.00242 | 0.00242 | 0.00438 | 0.00438 | 0.00242 | 0.00242 | 0.00242 | 0.87625 | 9.8896 | 258.366 | 0.065 | 398 | 694 | 952 | 1266
| 34 | 34 | interior | interior | 32 | 32 | 0.2 | 5000 | 60000 | 17 | 150 | 0 | 80 | 11 | 0.00279 | 0.00242 | 0.00474 | 0.00242 | 0.00242 | 0.00242 | 0.00242 | 0.00438 | 0.00438 | 0.00242 | 0.00242 | 0.00242 | 0.87625 | 9.8896 | 258.366 | 0.07 | 372 | 654 | 901 | 1200
| 34 | 34 | interior | interior | 24 | 24 | 0.2 | 5000 | 60000 | 18 | 150 | 0 | 80 | 11 | 0.00267 | 0.00241 | 0.00452 | 0.00241 | 0.00241 | 0.00241 | 0.00241 | 0.0042 | 0.0042 | 0.00241 | 0.00241 | 0.00241 | 0.87623 | 9.487 | 272.816 | 0.025 | 765 | 1212 | 1575 | 2603
| 34 | 34 | interior | interior | 24 | 24 | 0.2 | 5000 | 60000 | 18 | 150 | 0 | 80 | 11 | 0.00267 | 0.00241 | 0.00452 | 0.00241 | 0.00241 | 0.00241 | 0.00241 | 0.0042 | 0.0042 | 0.00241 | 0.00241 | 0.00241 | 0.87623 | 9.487 | 272.816 | 0.03 | 696 | 1122 | 1470 | 2313
| 34 | 34 | interior | interior | 24 | 24 | 0.2 | 5000 | 60000 | 18 | 150 | 0 | 80 | 11 | 0.00267 | 0.00241 | 0.00452 | 0.00241 | 0.00241 | 0.00241 | 0.00241 | 0.0042 | 0.0042 | 0.00241 | 0.00241 | 0.00241 | 0.87623 | 9.487 | 272.816 | 0.035 | 637 | 1041 | 1375 | 2089
| 34 | 34 | interior | interior | 24 | 24 | 0.2 | 5000 | 60000 | 18 | 150 | 0 | 80 | 11 | 0.00267 | 0.00241 | 0.00452 | 0.00241 | 0.00241 | 0.00241 | 0.00241 | 0.0042 | 0.0042 | 0.00241 | 0.00241 | 0.00241 | 0.87623 | 9.487 | 272.816 | 0.04 | 584 | 969 | 1289 | 1908
| 34 | 34 | interior | interior | 24 | 24 | 0.2 | 5000 | 60000 | 18 | 150 | 0 | 80 | 11 | 0.00267 | 0.00241 | 0.00452 | 0.00241 | 0.00241 | 0.00241 | 0.00241 | 0.0042 | 0.0042 | 0.00241 | 0.00241 | 0.00241 | 0.87623 | 9.487 | 272.816 | 0.045 | 539 | 904 | 1211 | 1757
| 34 | 34 | interior | interior | 24 | 24 | 0.2 | 5000 | 60000 | 18 | 150 | 0 | 80 | 11 | 0.00267 | 0.00241 | 0.00452 | 0.00241 | 0.00241 | 0.00241 | 0.00241 | 0.0042 | 0.0042 | 0.00241 | 0.00241 | 0.00241 | 0.87623 | 9.487 | 272.816 | 0.05 | 498 | 845 | 1139 | 1629
| 34 | 34 | interior | interior | 24 | 24 | 0.2 | 5000 | 60000 | 18 | 150 | 0 | 80 | 11 | 0.00267 | 0.00241 | 0.00452 | 0.00241 | 0.00241 | 0.00241 | 0.00241 | 0.0042 | 0.0042 | 0.00241 | 0.00241 | 0.00241 | 0.87623 | 9.487 | 272.816 | 0.055 | 463 | 792 | 1074 | 1518
| 34 | 34 | interior | interior | 24 | 24 | 0.2 | 5000 | 60000 | 18 | 150 | 0 | 80 | 11 | 0.00267 | 0.00241 | 0.00452 | 0.00241 | 0.00241 | 0.00241 | 0.00241 | 0.0042 | 0.0042 | 0.00241 | 0.00241 | 0.00241 | 0.87623 | 9.487 | 272.816 | 0.06 | 431 | 744 | 1015 | 1421
| 34 | 34 | interior | interior | 24 | 24 | 0.2 | 5000 | 60000 | 18 | 150 | 0 | 80 | 11 | 0.00267 | 0.00241 | 0.00452 | 0.00241 | 0.00241 | 0.00241 | 0.00241 | 0.0042 | 0.0042 | 0.00241 | 0.00241 | 0.00241 | 0.87623 | 9.487 | 272.816 | 0.065 | 403 | 701 | 960 | 1335
| 34 | 34 | interior | interior | 24 | 24 | 0.2 | 5000 | 60000 | 18 | 150 | 0 | 80 | 11 | 0.00267 | 0.00241 | 0.00452 | 0.00241 | 0.00241 | 0.00241 | 0.00241 | 0.0042 | 0.0042 | 0.00241 | 0.00241 | 0.00241 | 0.87623 | 9.487 | 272.816 | 0.07 | 378 | 662 | 910 | 1258
| 34 | 34 | interior | interior | 26 | 26 | 0.2 | 5000 | 60000 | 18 | 150 | 0 | 80 | 11 | 0.00264 | 0.00241 | 0.00448 | 0.00241 | 0.00241 | 0.00241 | 0.00241 | 0.00415 | 0.00415 | 0.00241 | 0.00241 | 0.00241 | 0.8762 | 10.4854 | 272.816 | 0.025 | 671 | 1074 | 1401 | 1758
| 34 | 34 | interior | interior | 26 | 26 | 0.2 | 5000 | 60000 | 18 | 150 | 0 | 80 | 11 | 0.00264 | 0.00241 | 0.00448 | 0.00241 | 0.00241 | 0.00241 | 0.00241 | 0.00415 | 0.00415 | 0.00241 | 0.00241 | 0.00241 | 0.8762 | 10.4854 | 272.816 | 0.03 | 607 | 987 | 1300 | 1644
| 34 | 34 | interior | interior | 26 | 26 | 0.2 | 5000 | 60000 | 18 | 150 | 0 | 80 | 11 | 0.00264 | 0.00241 | 0.00448 | 0.00241 | 0.00241 | 0.00241 | 0.00241 | 0.00415 | 0.00415 | 0.00241 | 0.00241 | 0.00241 | 0.8762 | 10.4854 | 272.816 | 0.035 | 551 | 911 | 1210 | 1540
| 34 | 34 | interior | interior | 26 | 26 | 0.2 | 5000 | 60000 | 18 | 150 | 0 | 80 | 11 | 0.00264 | 0.00241 | 0.00448 | 0.00241 | 0.00241 | 0.00241 | 0.00241 | 0.00415 | 0.00415 | 0.00241 | 0.00241 | 0.00241 | 0.8762 | 10.4854 | 272.816 | 0.04 | 503 | 843 | 1128 | 1445
| 34 | 34 | interior | interior | 26 | 26 | 0.2 | 5000 | 60000 | 18 | 150 | 0 | 80 | 11 | 0.00264 | 0.00241 | 0.00448 | 0.00241 | 0.00241 | 0.00241 | 0.00241 | 0.00415 | 0.00415 | 0.00241 | 0.00241 | 0.00241 | 0.8762 | 10.4854 | 272.816 | 0.045 | 462 | 783 | 1055 | 1359
| 34 | 34 | interior | interior | 26 | 26 | 0.2 | 5000 | 60000 | 18 | 150 | 0 | 80 | 11 | 0.00264 | 0.00241 | 0.00448 | 0.00241 | 0.00241 | 0.00241 | 0.00241 | 0.00415 | 0.00415 | 0.00241 | 0.00241 | 0.00241 | 0.8762 | 10.4854 | 272.816 | 0.05 | 426 | 729 | 988 | 1280
| 34 | 34 | interior | interior | 26 | 26 | 0.2 | 5000 | 60000 | 18 | 150 | 0 | 80 | 11 | 0.00264 | 0.00241 | 0.00448 | 0.00241 | 0.00241 | 0.00241 | 0.00241 | 0.00415 | 0.00415 | 0.00241 | 0.00241 | 0.00241 | 0.8762 | 10.4854 | 272.816 | 0.055 | 394 | 680 | 928 | 1208
| 34 | 34 | interior | interior | 26 | 26 | 0.2 | 5000 | 60000 | 18 | 150 | 0 | 80 | 11 | 0.00264 | 0.00241 | 0.00448 | 0.00241 | 0.00241 | 0.00241 | 0.00241 | 0.00415 | 0.00415 | 0.00241 | 0.00241 | 0.00241 | 0.8762 | 10.4854 | 272.816 | 0.06 | 366 | 637 | 874 | 1143
| 34 | 34 | interior | interior | 26 | 26 | 0.2 | 5000 | 60000 | 18 | 150 | 0 | 80 | 11 | 0.00264 | 0.00241 | 0.00448 | 0.00241 | 0.00241 | 0.00241 | 0.00241 | 0.00415 | 0.00415 | 0.00241 | 0.00241 | 0.00241 | 0.8762 | 10.4854 | 272.816 | 0.065 | 341 | 598 | 824 | 1082
| 34 | 34 | interior | interior | 26 | 26 | 0.2 | 5000 | 60000 | 18 | 150 | 0 | 80 | 11 | 0.00264 | 0.00241 | 0.00448 | 0.00241 | 0.00241 | 0.00241 | 0.00241 | 0.00415 | 0.00415 | 0.00241 | 0.00241 | 0.00241 | 0.8762 | 10.4854 | 272.816 | 0.07 | 319 | 563 | 779 | 1027
| 34 | 34 | interior | interior | 28 | 28 | 0.2 | 5000 | 60000 | 18 | 150 | 0 | 80 | 11 | 0.00261 | 0.00241 | 0.00443 | 0.00241 | 0.00241 | 0.00241 | 0.00241 | 0.00411 | 0.00411 | 0.00241 | 0.00241 | 0.00241 | 0.87617 | 10.4852 | 272.816 | 0.025 | 671 | 1074 | 1401 | 1758
| 34 | 34 | interior | interior | 28 | 28 | 0.2 | 5000 | 60000 | 18 | 150 | 0 | 80 | 11 | 0.00261 | 0.00241 | 0.00443 | 0.00241 | 0.00241 | 0.00241 | 0.00241 | 0.00411 | 0.00411 | 0.00241 | 0.00241 | 0.00241 | 0.87617 | 10.4852 | 272.816 | 0.03 | 607 | 987 | 1300 | 1644
| 34 | 34 | interior | interior | 28 | 28 | 0.2 | 5000 | 60000 | 18 | 150 | 0 | 80 | 11 | 0.00261 | 0.00241 | 0.00443 | 0.00241 | 0.00241 | 0.00241 | 0.00241 | 0.00411 | 0.00411 | 0.00241 | 0.00241 | 0.00241 | 0.87617 | 10.4852 | 272.816 | 0.035 | 551 | 911 | 1210 | 1540
| 34 | 34 | interior | interior | 28 | 28 | 0.2 | 5000 | 60000 | 18 | 150 | 0 | 80 | 11 | 0.00261 | 0.00241 | 0.00443 | 0.00241 | 0.00241 | 0.00241 | 0.00241 | 0.00411 | 0.00411 | 0.00241 | 0.00241 | 0.00241 | 0.87617 | 10.4852 | 272.816 | 0.04 | 503 | 843 | 1128 | 1445
| 34 | 34 | interior | interior | 28 | 28 | 0.2 | 5000 | 60000 | 18 | 150 | 0 | 80 | 11 | 0.00261 | 0.00241 | 0.00443 | 0.00241 | 0.00241 | 0.00241 | 0.00241 | 0.00411 | 0.00411 | 0.00241 | 0.00241 | 0.00241 | 0.87617 | 10.4852 | 272.816 | 0.045 | 462 | 783 | 1055 | 1359
| 34 | 34 | interior | interior | 28 | 28 | 0.2 | 5000 | 60000 | 18 | 150 | 0 | 80 | 11 | 0.00261 | 0.00241 | 0.00443 | 0.00241 | 0.00241 | 0.00241 | 0.00241 | 0.00411 | 0.00411 | 0.00241 | 0.00241 | 0.00241 | 0.87617 | 10.4852 | 272.816 | 0.05 | 426 | 729 | 988 | 1280
| 34 | 34 | interior | interior | 28 | 28 | 0.2 | 5000 | 60000 | 18 | 150 | 0 | 80 | 11 | 0.00261 | 0.00241 | 0.00443 | 0.00241 | 0.00241 | 0.00241 | 0.00241 | 0.00411 | 0.00411 | 0.00241 | 0.00241 | 0.00241 | 0.87617 | 10.4852 | 272.816 | 0.055 | 394 | 680 | 928 | 1208
| 34 | 34 | interior | interior | 28 | 28 | 0.2 | 5000 | 60000 | 18 | 150 | 0 | 80 | 11 | 0.00261 | 0.00241 | 0.00443 | 0.00241 | 0.00241 | 0.00241 | 0.00241 | 0.00411 | 0.00411 | 0.00241 | 0.00241 | 0.00241 | 0.87617 | 10.4852 | 272.816 | 0.06 | 366 | 637 | 874 | 1143
| 34 | 34 | interior | interior | 28 | 28 | 0.2 | 5000 | 60000 | 18 | 150 | 0 | 80 | 11 | 0.00261 | 0.00241 | 0.00443 | 0.00241 | 0.00241 | 0.00241 | 0.00241 | 0.00411 | 0.00411 | 0.00241 | 0.00241 | 0.00241 | 0.87617 | 10.4852 | 272.816 | 0.065 | 341 | 598 | 824 | 1082
| 34 | 34 | interior | interior | 28 | 28 | 0.2 | 5000 | 60000 | 18 | 150 | 0 | 80 | 11 | 0.00261 | 0.00241 | 0.00443 | 0.00241 | 0.00241 | 0.00241 | 0.00241 | 0.00411 | 0.00411 | 0.00241 | 0.00241 | 0.00241 | 0.87617 | 10.4852 | 272.816 | 0.07 | 319 | 563 | 779 | 1027
| 34 | 34 | interior | interior | 30 | 30 | 0.2 | 5000 | 60000 | 18 | 150 | 0 | 80 | 11 | 0.00259 | 0.00241 | 0.00439 | 0.00241 | 0.00241 | 0.00241 | 0.00241 | 0.00406 | 0.00406 | 0.00241 | 0.00241 | 0.00241 | 0.87617 | 10.4853 | 272.816 | 0.025 | 671 | 1074 | 1401 | 1758
| 34 | 34 | interior | interior | 30 | 30 | 0.2 | 5000 | 60000 | 18 | 150 | 0 | 80 | 11 | 0.00259 | 0.00241 | 0.00439 | 0.00241 | 0.00241 | 0.00241 | 0.00241 | 0.00406 | 0.00406 | 0.00241 | 0.00241 | 0.00241 | 0.87617 | 10.4853 | 272.816 | 0.03 | 607 | 987 | 1300 | 1644
| 34 | 34 | interior | interior | 30 | 30 | 0.2 | 5000 | 60000 | 18 | 150 | 0 | 80 | 11 | 0.00259 | 0.00241 | 0.00439 | 0.00241 | 0.00241 | 0.00241 | 0.00241 | 0.00406 | 0.00406 | 0.00241 | 0.00241 | 0.00241 | 0.87617 | 10.4853 | 272.816 | 0.035 | 551 | 911 | 1210 | 1540
| 34 | 34 | interior | interior | 30 | 30 | 0.2 | 5000 | 60000 | 18 | 150 | 0 | 80 | 11 | 0.00259 | 0.00241 | 0.00439 | 0.00241 | 0.00241 | 0.00241 | 0.00241 | 0.00406 | 0.00406 | 0.00241 | 0.00241 | 0.00241 | 0.87617 | 10.4853 | 272.816 | 0.04 | 503 | 843 | 1128 | 1445
| 34 | 34 | interior | interior | 30 | 30 | 0.2 | 5000 | 60000 | 18 | 150 | 0 | 80 | 11 | 0.00259 | 0.00241 | 0.00439 | 0.00241 | 0.00241 | 0.00241 | 0.00241 | 0.00406 | 0.00406 | 0.00241 | 0.00241 | 0.00241 | 0.87617 | 10.4853 | 272.816 | 0.045 | 462 | 783 | 1055 | 1359
| 34 | 34 | interior | interior | 30 | 30 | 0.2 | 5000 | 60000 | 18 | 150 | 0 | 80 | 11 | 0.00259 | 0.00241 | 0.00439 | 0.00241 | 0.00241 | 0.00241 | 0.00241 | 0.00406 | 0.00406 | 0.00241 | 0.00241 | 0.00241 | 0.87617 | 10.4853 | 272.816 | 0.05 | 426 | 729 | 988 | 1280
| 34 | 34 | interior | interior | 30 | 30 | 0.2 | 5000 | 60000 | 18 | 150 | 0 | 80 | 11 | 0.00259 | 0.00241 | 0.00439 | 0.00241 | 0.00241 | 0.00241 | 0.00241 | 0.00406 | 0.00406 | 0.00241 | 0.00241 | 0.00241 | 0.87617 | 10.4853 | 272.816 | 0.055 | 394 | 680 | 928 | 1208
| 34 | 34 | interior | interior | 30 | 30 | 0.2 | 5000 | 60000 | 18 | 150 | 0 | 80 | 11 | 0.00259 | 0.00241 | 0.00439 | 0.00241 | 0.00241 | 0.00241 | 0.00241 | 0.00406 | 0.00406 | 0.00241 | 0.00241 | 0.00241 | 0.87617 | 10.4853 | 272.816 | 0.06 | 366 | 637 | 874 | 1143
| 34 | 34 | interior | interior | 30 | 30 | 0.2 | 5000 | 60000 | 18 | 150 | 0 | 80 | 11 | 0.00259 | 0.00241 | 0.00439 | 0.00241 | 0.00241 | 0.00241 | 0.00241 | 0.00406 | 0.00406 | 0.00241 | 0.00241 | 0.00241 | 0.87617 | 10.4853 | 272.816 | 0.065 | 341 | 598 | 824 | 1082
| 34 | 34 | interior | interior | 30 | 30 | 0.2 | 5000 | 60000 | 18 | 150 | 0 | 80 | 11 | 0.00259 | 0.00241 | 0.00439 | 0.00241 | 0.00241 | 0.00241 | 0.00241 | 0.00406 | 0.00406 | 0.00241 | 0.00241 | 0.00241 | 0.87617 | 10.4853 | 272.816 | 0.07 | 319 | 563 | 779 | 1027
| 34 | 34 | interior | interior | 32 | 32 | 0.2 | 5000 | 60000 | 18 | 150 | 0 | 80 | 11 | 0.00256 | 0.00241 | 0.00434 | 0.00241 | 0.00241 | 0.00241 | 0.00241 | 0.00402 | 0.00402 | 0.00241 | 0.00241 | 0.00241 | 0.87615 | 10.4851 | 272.816 | 0.025 | 671 | 1074 | 1401 | 1758
| 34 | 34 | interior | interior | 32 | 32 | 0.2 | 5000 | 60000 | 18 | 150 | 0 | 80 | 11 | 0.00256 | 0.00241 | 0.00434 | 0.00241 | 0.00241 | 0.00241 | 0.00241 | 0.00402 | 0.00402 | 0.00241 | 0.00241 | 0.00241 | 0.87615 | 10.4851 | 272.816 | 0.03 | 607 | 987 | 1300 | 1644
| 34 | 34 | interior | interior | 32 | 32 | 0.2 | 5000 | 60000 | 18 | 150 | 0 | 80 | 11 | 0.00256 | 0.00241 | 0.00434 | 0.00241 | 0.00241 | 0.00241 | 0.00241 | 0.00402 | 0.00402 | 0.00241 | 0.00241 | 0.00241 | 0.87615 | 10.4851 | 272.816 | 0.035 | 551 | 911 | 1210 | 1540
| 34 | 34 | interior | interior | 32 | 32 | 0.2 | 5000 | 60000 | 18 | 150 | 0 | 80 | 11 | 0.00256 | 0.00241 | 0.00434 | 0.00241 | 0.00241 | 0.00241 | 0.00241 | 0.00402 | 0.00402 | 0.00241 | 0.00241 | 0.00241 | 0.87615 | 10.4851 | 272.816 | 0.04 | 503 | 843 | 1128 | 1445
| 34 | 34 | interior | interior | 32 | 32 | 0.2 | 5000 | 60000 | 18 | 150 | 0 | 80 | 11 | 0.00256 | 0.00241 | 0.00434 | 0.00241 | 0.00241 | 0.00241 | 0.00241 | 0.00402 | 0.00402 | 0.00241 | 0.00241 | 0.00241 | 0.87615 | 10.4851 | 272.816 | 0.045 | 462 | 783 | 1055 | 1359
| 34 | 34 | interior | interior | 32 | 32 | 0.2 | 5000 | 60000 | 18 | 150 | 0 | 80 | 11 | 0.00256 | 0.00241 | 0.00434 | 0.00241 | 0.00241 | 0.00241 | 0.00241 | 0.00402 | 0.00402 | 0.00241 | 0.00241 | 0.00241 | 0.87615 | 10.4851 | 272.816 | 0.05 | 426 | 729 | 988 | 1280
| 34 | 34 | interior | interior | 32 | 32 | 0.2 | 5000 | 60000 | 18 | 150 | 0 | 80 | 11 | 0.00256 | 0.00241 | 0.00434 | 0.00241 | 0.00241 | 0.00241 | 0.00241 | 0.00402 | 0.00402 | 0.00241 | 0.00241 | 0.00241 | 0.87615 | 10.4851 | 272.816 | 0.055 | 394 | 680 | 928 | 1208
| 34 | 34 | interior | interior | 32 | 32 | 0.2 | 5000 | 60000 | 18 | 150 | 0 | 80 | 11 | 0.00256 | 0.00241 | 0.00434 | 0.00241 | 0.00241 | 0.00241 | 0.00241 | 0.00402 | 0.00402 | 0.00241 | 0.00241 | 0.00241 | 0.87615 | 10.4851 | 272.816 | 0.06 | 366 | 637 | 874 | 1143
| 34 | 34 | interior | interior | 32 | 32 | 0.2 | 5000 | 60000 | 18 | 150 | 0 | 80 | 11 | 0.00256 | 0.00241 | 0.00434 | 0.00241 | 0.00241 | 0.00241 | 0.00241 | 0.00402 | 0.00402 | 0.00241 | 0.00241 | 0.00241 | 0.87615 | 10.4851 | 272.816 | 0.065 | 341 | 598 | 824 | 1082
| 34 | 34 | interior | interior | 32 | 32 | 0.2 | 5000 | 60000 | 18 | 150 | 0 | 80 | 11 | 0.00256 | 0.00241 | 0.00434 | 0.00241 | 0.00241 | 0.00241 | 0.00241 | 0.00402 | 0.00402 | 0.00241 | 0.00241 | 0.00241 | 0.87615 | 10.4851 | 272.816 | 0.07 | 319 | 563 | 779 | 1027

## 50%_study
| l1 | l2 | bay1 | bay2 | c1 | c2 | ν | f'c | fy | h | wc | SDL | LL | LLvib | l1 | l1 | l1 | l1 | l1 | l1 | l2 | l2 | l2 | l2 | l2 | l2 | k1 | fn | W | b | Very Slow | Slow | Moderate | Fast
Slab_ID | ft | ft | type | type | in | in |  | psi | psi | in | pcf | psf | psf | psf | rcol,p | rcol,n1 | rcol,n2 | rmid,p | rmid,n1 | rmid,n2 | rcol,p | rcol,n1 | rcol,n2 | rmid,p | rmid,n1 | rmid,n2 | cracking factor | Hz | kips | % | mips | mips | mips | mips
| 34 | 34 | interior | interior | 24 | 24 | 0.2 | 5000 | 60000 | 12 | 150 | 0 | 80 | 11 | 0.00609 | 0.00504 | 0.01047 | 0.00404 | 0.00302 | 0.00337 | 0.00407 | 0.00967 | 0.00967 | 0.00302 | 0.00313 | 0.00313 | 0.354 | 3.974 | 186.116 | 0.025 | 3034 | 12692 | 13206 | 13741
| 34 | 34 | interior | interior | 24 | 24 | 0.2 | 5000 | 60000 | 12 | 150 | 0 | 80 | 11 | 0.00609 | 0.00504 | 0.01047 | 0.00404 | 0.00302 | 0.00337 | 0.00407 | 0.00967 | 0.00967 | 0.00302 | 0.00313 | 0.00313 | 0.354 | 3.974 | 186.116 | 0.03 | 2900 | 10577 | 11005 | 11451
| 34 | 34 | interior | interior | 24 | 24 | 0.2 | 5000 | 60000 | 12 | 150 | 0 | 80 | 11 | 0.00609 | 0.00504 | 0.01047 | 0.00404 | 0.00302 | 0.00337 | 0.00407 | 0.00967 | 0.00967 | 0.00302 | 0.00313 | 0.00313 | 0.354 | 3.974 | 186.116 | 0.035 | 2774 | 9066 | 9433 | 9815
| 34 | 34 | interior | interior | 24 | 24 | 0.2 | 5000 | 60000 | 12 | 150 | 0 | 80 | 11 | 0.00609 | 0.00504 | 0.01047 | 0.00404 | 0.00302 | 0.00337 | 0.00407 | 0.00967 | 0.00967 | 0.00302 | 0.00313 | 0.00313 | 0.354 | 3.974 | 186.116 | 0.04 | 2655 | 7933 | 8254 | 8588
| 34 | 34 | interior | interior | 24 | 24 | 0.2 | 5000 | 60000 | 12 | 150 | 0 | 80 | 11 | 0.00609 | 0.00504 | 0.01047 | 0.00404 | 0.00302 | 0.00337 | 0.00407 | 0.00967 | 0.00967 | 0.00302 | 0.00313 | 0.00313 | 0.354 | 3.974 | 186.116 | 0.045 | 2543 | 7051 | 7337 | 7634
| 34 | 34 | interior | interior | 24 | 24 | 0.2 | 5000 | 60000 | 12 | 150 | 0 | 80 | 11 | 0.00609 | 0.00504 | 0.01047 | 0.00404 | 0.00302 | 0.00337 | 0.00407 | 0.00967 | 0.00967 | 0.00302 | 0.00313 | 0.00313 | 0.354 | 3.974 | 186.116 | 0.05 | 2439 | 6346 | 6603 | 6871
| 34 | 34 | interior | interior | 24 | 24 | 0.2 | 5000 | 60000 | 12 | 150 | 0 | 80 | 11 | 0.00609 | 0.00504 | 0.01047 | 0.00404 | 0.00302 | 0.00337 | 0.00407 | 0.00967 | 0.00967 | 0.00302 | 0.00313 | 0.00313 | 0.354 | 3.974 | 186.116 | 0.055 | 2340 | 5769 | 6003 | 6246
| 34 | 34 | interior | interior | 24 | 24 | 0.2 | 5000 | 60000 | 12 | 150 | 0 | 80 | 11 | 0.00609 | 0.00504 | 0.01047 | 0.00404 | 0.00302 | 0.00337 | 0.00407 | 0.00967 | 0.00967 | 0.00302 | 0.00313 | 0.00313 | 0.354 | 3.974 | 186.116 | 0.06 | 2247 | 5288 | 5503 | 5725
| 34 | 34 | interior | interior | 24 | 24 | 0.2 | 5000 | 60000 | 12 | 150 | 0 | 80 | 11 | 0.00609 | 0.00504 | 0.01047 | 0.00404 | 0.00302 | 0.00337 | 0.00407 | 0.00967 | 0.00967 | 0.00302 | 0.00313 | 0.00313 | 0.354 | 3.974 | 186.116 | 0.065 | 2159 | 4882 | 5079 | 5285
| 34 | 34 | interior | interior | 24 | 24 | 0.2 | 5000 | 60000 | 12 | 150 | 0 | 80 | 11 | 0.00609 | 0.00504 | 0.01047 | 0.00404 | 0.00302 | 0.00337 | 0.00407 | 0.00967 | 0.00967 | 0.00302 | 0.00313 | 0.00313 | 0.354 | 3.974 | 186.116 | 0.07 | 2077 | 4533 | 4717 | 4908
| 34 | 34 | interior | interior | 26 | 26 | 0.2 | 5000 | 60000 | 12 | 150 | 0 | 80 | 11 | 0.00603 | 0.00499 | 0.01035 | 0.00399 | 0.00302 | 0.00335 | 0.00402 | 0.00957 | 0.00957 | 0.00302 | 0.0031 | 0.0031 | 0.36711 | 4.4729 | 186.116 | 0.025 | 2682 | 11378 | 11898 | 12442
| 34 | 34 | interior | interior | 26 | 26 | 0.2 | 5000 | 60000 | 12 | 150 | 0 | 80 | 11 | 0.00603 | 0.00499 | 0.01035 | 0.00399 | 0.00302 | 0.00335 | 0.00402 | 0.00957 | 0.00957 | 0.00302 | 0.0031 | 0.0031 | 0.36711 | 4.4729 | 186.116 | 0.03 | 2550 | 9482 | 9915 | 10368
| 34 | 34 | interior | interior | 26 | 26 | 0.2 | 5000 | 60000 | 12 | 150 | 0 | 80 | 11 | 0.00603 | 0.00499 | 0.01035 | 0.00399 | 0.00302 | 0.00335 | 0.00402 | 0.00957 | 0.00957 | 0.00302 | 0.0031 | 0.0031 | 0.36711 | 4.4729 | 186.116 | 0.035 | 2427 | 8127 | 8499 | 8887
| 34 | 34 | interior | interior | 26 | 26 | 0.2 | 5000 | 60000 | 12 | 150 | 0 | 80 | 11 | 0.00603 | 0.00499 | 0.01035 | 0.00399 | 0.00302 | 0.00335 | 0.00402 | 0.00957 | 0.00957 | 0.00302 | 0.0031 | 0.0031 | 0.36711 | 4.4729 | 186.116 | 0.04 | 2312 | 7111 | 7436 | 7776
| 34 | 34 | interior | interior | 26 | 26 | 0.2 | 5000 | 60000 | 12 | 150 | 0 | 80 | 11 | 0.00603 | 0.00499 | 0.01035 | 0.00399 | 0.00302 | 0.00335 | 0.00402 | 0.00957 | 0.00957 | 0.00302 | 0.0031 | 0.0031 | 0.36711 | 4.4729 | 186.116 | 0.045 | 2205 | 6321 | 6610 | 6912
| 34 | 34 | interior | interior | 26 | 26 | 0.2 | 5000 | 60000 | 12 | 150 | 0 | 80 | 11 | 0.00603 | 0.00499 | 0.01035 | 0.00399 | 0.00302 | 0.00335 | 0.00402 | 0.00957 | 0.00957 | 0.00302 | 0.0031 | 0.0031 | 0.36711 | 4.4729 | 186.116 | 0.05 | 2106 | 5689 | 5949 | 6221
| 34 | 34 | interior | interior | 26 | 26 | 0.2 | 5000 | 60000 | 12 | 150 | 0 | 80 | 11 | 0.00603 | 0.00499 | 0.01035 | 0.00399 | 0.00302 | 0.00335 | 0.00402 | 0.00957 | 0.00957 | 0.00302 | 0.0031 | 0.0031 | 0.36711 | 4.4729 | 186.116 | 0.055 | 2012 | 5172 | 5408 | 5656
| 34 | 34 | interior | interior | 26 | 26 | 0.2 | 5000 | 60000 | 12 | 150 | 0 | 80 | 11 | 0.00603 | 0.00499 | 0.01035 | 0.00399 | 0.00302 | 0.00335 | 0.00402 | 0.00957 | 0.00957 | 0.00302 | 0.0031 | 0.0031 | 0.36711 | 4.4729 | 186.116 | 0.06 | 1925 | 4741 | 4958 | 5184
| 34 | 34 | interior | interior | 26 | 26 | 0.2 | 5000 | 60000 | 12 | 150 | 0 | 80 | 11 | 0.00603 | 0.00499 | 0.01035 | 0.00399 | 0.00302 | 0.00335 | 0.00402 | 0.00957 | 0.00957 | 0.00302 | 0.0031 | 0.0031 | 0.36711 | 4.4729 | 186.116 | 0.065 | 1843 | 4376 | 4576 | 4785
| 34 | 34 | interior | interior | 26 | 26 | 0.2 | 5000 | 60000 | 12 | 150 | 0 | 80 | 11 | 0.00603 | 0.00499 | 0.01035 | 0.00399 | 0.00302 | 0.00335 | 0.00402 | 0.00957 | 0.00957 | 0.00302 | 0.0031 | 0.0031 | 0.36711 | 4.4729 | 186.116 | 0.07 | 1766 | 4064 | 4249 | 4444
| 34 | 34 | interior | interior | 28 | 28 | 0.2 | 5000 | 60000 | 12 | 150 | 0 | 80 | 11 | 0.00597 | 0.00494 | 0.01025 | 0.00395 | 0.00302 | 0.00332 | 0.00398 | 0.00946 | 0.00946 | 0.00302 | 0.00308 | 0.00308 | 0.38186 | 4.5619 | 186.116 | 0.025 | 2626 | 11164 | 11685 | 12230
| 34 | 34 | interior | interior | 28 | 28 | 0.2 | 5000 | 60000 | 12 | 150 | 0 | 80 | 11 | 0.00597 | 0.00494 | 0.01025 | 0.00395 | 0.00302 | 0.00332 | 0.00398 | 0.00946 | 0.00946 | 0.00302 | 0.00308 | 0.00308 | 0.38186 | 4.5619 | 186.116 | 0.03 | 2495 | 9304 | 9738 | 10192
| 34 | 34 | interior | interior | 28 | 28 | 0.2 | 5000 | 60000 | 12 | 150 | 0 | 80 | 11 | 0.00597 | 0.00494 | 0.01025 | 0.00395 | 0.00302 | 0.00332 | 0.00398 | 0.00946 | 0.00946 | 0.00302 | 0.00308 | 0.00308 | 0.38186 | 4.5619 | 186.116 | 0.035 | 2372 | 7974 | 8347 | 8736
| 34 | 34 | interior | interior | 28 | 28 | 0.2 | 5000 | 60000 | 12 | 150 | 0 | 80 | 11 | 0.00597 | 0.00494 | 0.01025 | 0.00395 | 0.00302 | 0.00332 | 0.00398 | 0.00946 | 0.00946 | 0.00302 | 0.00308 | 0.00308 | 0.38186 | 4.5619 | 186.116 | 0.04 | 2258 | 6978 | 7303 | 7644
| 34 | 34 | interior | interior | 28 | 28 | 0.2 | 5000 | 60000 | 12 | 150 | 0 | 80 | 11 | 0.00597 | 0.00494 | 0.01025 | 0.00395 | 0.00302 | 0.00332 | 0.00398 | 0.00946 | 0.00946 | 0.00302 | 0.00308 | 0.00308 | 0.38186 | 4.5619 | 186.116 | 0.045 | 2152 | 6202 | 6492 | 6795
| 34 | 34 | interior | interior | 28 | 28 | 0.2 | 5000 | 60000 | 12 | 150 | 0 | 80 | 11 | 0.00597 | 0.00494 | 0.01025 | 0.00395 | 0.00302 | 0.00332 | 0.00398 | 0.00946 | 0.00946 | 0.00302 | 0.00308 | 0.00308 | 0.38186 | 4.5619 | 186.116 | 0.05 | 2053 | 5582 | 5843 | 6115
| 34 | 34 | interior | interior | 28 | 28 | 0.2 | 5000 | 60000 | 12 | 150 | 0 | 80 | 11 | 0.00597 | 0.00494 | 0.01025 | 0.00395 | 0.00302 | 0.00332 | 0.00398 | 0.00946 | 0.00946 | 0.00302 | 0.00308 | 0.00308 | 0.38186 | 4.5619 | 186.116 | 0.055 | 1961 | 5075 | 5311 | 5559
| 34 | 34 | interior | interior | 28 | 28 | 0.2 | 5000 | 60000 | 12 | 150 | 0 | 80 | 11 | 0.00597 | 0.00494 | 0.01025 | 0.00395 | 0.00302 | 0.00332 | 0.00398 | 0.00946 | 0.00946 | 0.00302 | 0.00308 | 0.00308 | 0.38186 | 4.5619 | 186.116 | 0.06 | 1874 | 4652 | 4869 | 5096
| 34 | 34 | interior | interior | 28 | 28 | 0.2 | 5000 | 60000 | 12 | 150 | 0 | 80 | 11 | 0.00597 | 0.00494 | 0.01025 | 0.00395 | 0.00302 | 0.00332 | 0.00398 | 0.00946 | 0.00946 | 0.00302 | 0.00308 | 0.00308 | 0.38186 | 4.5619 | 186.116 | 0.065 | 1794 | 4294 | 4494 | 4704
| 34 | 34 | interior | interior | 28 | 28 | 0.2 | 5000 | 60000 | 12 | 150 | 0 | 80 | 11 | 0.00597 | 0.00494 | 0.01025 | 0.00395 | 0.00302 | 0.00332 | 0.00398 | 0.00946 | 0.00946 | 0.00302 | 0.00308 | 0.00308 | 0.38186 | 4.5619 | 186.116 | 0.07 | 1718 | 3987 | 4173 | 4368
| 34 | 34 | interior | interior | 30 | 30 | 0.2 | 5000 | 60000 | 12 | 150 | 0 | 80 | 11 | 0.00591 | 0.00489 | 0.01013 | 0.0039 | 0.00302 | 0.00327 | 0.00393 | 0.00936 | 0.00936 | 0.00302 | 0.00303 | 0.00303 | 0.3994 | 4.6654 | 186.116 | 0.025 | 2560 | 10911 | 11433 | 11980
| 34 | 34 | interior | interior | 30 | 30 | 0.2 | 5000 | 60000 | 12 | 150 | 0 | 80 | 11 | 0.00591 | 0.00489 | 0.01013 | 0.0039 | 0.00302 | 0.00327 | 0.00393 | 0.00936 | 0.00936 | 0.00302 | 0.00303 | 0.00303 | 0.3994 | 4.6654 | 186.116 | 0.03 | 2430 | 9093 | 9527 | 9983
| 34 | 34 | interior | interior | 30 | 30 | 0.2 | 5000 | 60000 | 12 | 150 | 0 | 80 | 11 | 0.00591 | 0.00489 | 0.01013 | 0.0039 | 0.00302 | 0.00327 | 0.00393 | 0.00936 | 0.00936 | 0.00302 | 0.00303 | 0.00303 | 0.3994 | 4.6654 | 186.116 | 0.035 | 2308 | 7794 | 8166 | 8557
| 34 | 34 | interior | interior | 30 | 30 | 0.2 | 5000 | 60000 | 12 | 150 | 0 | 80 | 11 | 0.00591 | 0.00489 | 0.01013 | 0.0039 | 0.00302 | 0.00327 | 0.00393 | 0.00936 | 0.00936 | 0.00302 | 0.00303 | 0.00303 | 0.3994 | 4.6654 | 186.116 | 0.04 | 2195 | 6820 | 7146 | 7487
| 34 | 34 | interior | interior | 30 | 30 | 0.2 | 5000 | 60000 | 12 | 150 | 0 | 80 | 11 | 0.00591 | 0.00489 | 0.01013 | 0.0039 | 0.00302 | 0.00327 | 0.00393 | 0.00936 | 0.00936 | 0.00302 | 0.00303 | 0.00303 | 0.3994 | 4.6654 | 186.116 | 0.045 | 2090 | 6062 | 6352 | 6655
| 34 | 34 | interior | interior | 30 | 30 | 0.2 | 5000 | 60000 | 12 | 150 | 0 | 80 | 11 | 0.00591 | 0.00489 | 0.01013 | 0.0039 | 0.00302 | 0.00327 | 0.00393 | 0.00936 | 0.00936 | 0.00302 | 0.00303 | 0.00303 | 0.3994 | 4.6654 | 186.116 | 0.05 | 1992 | 5456 | 5716 | 5990
| 34 | 34 | interior | interior | 30 | 30 | 0.2 | 5000 | 60000 | 12 | 150 | 0 | 80 | 11 | 0.00591 | 0.00489 | 0.01013 | 0.0039 | 0.00302 | 0.00327 | 0.00393 | 0.00936 | 0.00936 | 0.00302 | 0.00303 | 0.00303 | 0.3994 | 4.6654 | 186.116 | 0.055 | 1901 | 4960 | 5197 | 5445
| 34 | 34 | interior | interior | 30 | 30 | 0.2 | 5000 | 60000 | 12 | 150 | 0 | 80 | 11 | 0.00591 | 0.00489 | 0.01013 | 0.0039 | 0.00302 | 0.00327 | 0.00393 | 0.00936 | 0.00936 | 0.00302 | 0.00303 | 0.00303 | 0.3994 | 4.6654 | 186.116 | 0.06 | 1815 | 4546 | 4764 | 4991
| 34 | 34 | interior | interior | 30 | 30 | 0.2 | 5000 | 60000 | 12 | 150 | 0 | 80 | 11 | 0.00591 | 0.00489 | 0.01013 | 0.0039 | 0.00302 | 0.00327 | 0.00393 | 0.00936 | 0.00936 | 0.00302 | 0.00303 | 0.00303 | 0.3994 | 4.6654 | 186.116 | 0.065 | 1736 | 4197 | 4397 | 4608
| 34 | 34 | interior | interior | 30 | 30 | 0.2 | 5000 | 60000 | 12 | 150 | 0 | 80 | 11 | 0.00591 | 0.00489 | 0.01013 | 0.0039 | 0.00302 | 0.00327 | 0.00393 | 0.00936 | 0.00936 | 0.00302 | 0.00303 | 0.00303 | 0.3994 | 4.6654 | 186.116 | 0.07 | 1661 | 3897 | 4083 | 4278
| 34 | 34 | interior | interior | 32 | 32 | 0.2 | 5000 | 60000 | 12 | 150 | 0 | 80 | 11 | 0.00583 | 0.00483 | 0.01002 | 0.00385 | 0.00302 | 0.00324 | 0.00388 | 0.00925 | 0.00925 | 0.00302 | 0.00302 | 0.00302 | 0.42261 | 4.7991 | 186.116 | 0.025 | 2486 | 10624 | 11146 | 11694
| 34 | 34 | interior | interior | 32 | 32 | 0.2 | 5000 | 60000 | 12 | 150 | 0 | 80 | 11 | 0.00583 | 0.00483 | 0.01002 | 0.00385 | 0.00302 | 0.00324 | 0.00388 | 0.00925 | 0.00925 | 0.00302 | 0.00302 | 0.00302 | 0.42261 | 4.7991 | 186.116 | 0.03 | 2356 | 8853 | 9288 | 9745
| 34 | 34 | interior | interior | 32 | 32 | 0.2 | 5000 | 60000 | 12 | 150 | 0 | 80 | 11 | 0.00583 | 0.00483 | 0.01002 | 0.00385 | 0.00302 | 0.00324 | 0.00388 | 0.00925 | 0.00925 | 0.00302 | 0.00302 | 0.00302 | 0.42261 | 4.7991 | 186.116 | 0.035 | 2236 | 7588 | 7961 | 8353
| 34 | 34 | interior | interior | 32 | 32 | 0.2 | 5000 | 60000 | 12 | 150 | 0 | 80 | 11 | 0.00583 | 0.00483 | 0.01002 | 0.00385 | 0.00302 | 0.00324 | 0.00388 | 0.00925 | 0.00925 | 0.00302 | 0.00302 | 0.00302 | 0.42261 | 4.7991 | 186.116 | 0.04 | 2124 | 6640 | 6966 | 7309
| 34 | 34 | interior | interior | 32 | 32 | 0.2 | 5000 | 60000 | 12 | 150 | 0 | 80 | 11 | 0.00583 | 0.00483 | 0.01002 | 0.00385 | 0.00302 | 0.00324 | 0.00388 | 0.00925 | 0.00925 | 0.00302 | 0.00302 | 0.00302 | 0.42261 | 4.7991 | 186.116 | 0.045 | 2020 | 5902 | 6192 | 6497
| 34 | 34 | interior | interior | 32 | 32 | 0.2 | 5000 | 60000 | 12 | 150 | 0 | 80 | 11 | 0.00583 | 0.00483 | 0.01002 | 0.00385 | 0.00302 | 0.00324 | 0.00388 | 0.00925 | 0.00925 | 0.00302 | 0.00302 | 0.00302 | 0.42261 | 4.7991 | 186.116 | 0.05 | 1923 | 5312 | 5573 | 5847
| 34 | 34 | interior | interior | 32 | 32 | 0.2 | 5000 | 60000 | 12 | 150 | 0 | 80 | 11 | 0.00583 | 0.00483 | 0.01002 | 0.00385 | 0.00302 | 0.00324 | 0.00388 | 0.00925 | 0.00925 | 0.00302 | 0.00302 | 0.00302 | 0.42261 | 4.7991 | 186.116 | 0.055 | 1833 | 4829 | 5066 | 5315
| 34 | 34 | interior | interior | 32 | 32 | 0.2 | 5000 | 60000 | 12 | 150 | 0 | 80 | 11 | 0.00583 | 0.00483 | 0.01002 | 0.00385 | 0.00302 | 0.00324 | 0.00388 | 0.00925 | 0.00925 | 0.00302 | 0.00302 | 0.00302 | 0.42261 | 4.7991 | 186.116 | 0.06 | 1749 | 4426 | 4644 | 4872
| 34 | 34 | interior | interior | 32 | 32 | 0.2 | 5000 | 60000 | 12 | 150 | 0 | 80 | 11 | 0.00583 | 0.00483 | 0.01002 | 0.00385 | 0.00302 | 0.00324 | 0.00388 | 0.00925 | 0.00925 | 0.00302 | 0.00302 | 0.00302 | 0.42261 | 4.7991 | 186.116 | 0.065 | 1671 | 4086 | 4287 | 4498
| 34 | 34 | interior | interior | 32 | 32 | 0.2 | 5000 | 60000 | 12 | 150 | 0 | 80 | 11 | 0.00583 | 0.00483 | 0.01002 | 0.00385 | 0.00302 | 0.00324 | 0.00388 | 0.00925 | 0.00925 | 0.00302 | 0.00302 | 0.00302 | 0.42261 | 4.7991 | 186.116 | 0.07 | 1598 | 3794 | 3981 | 4176
| 34 | 34 | interior | interior | 24 | 24 | 0.2 | 5000 | 60000 | 13 | 150 | 0 | 80 | 11 | 0.00532 | 0.00443 | 0.00912 | 0.00353 | 0.00299 | 0.00299 | 0.00356 | 0.00844 | 0.00844 | 0.00299 | 0.00299 | 0.00299 | 0.55473 | 5.4034 | 200.566 | 0.025 | 2030 | 8751 | 9236 | 9749
| 34 | 34 | interior | interior | 24 | 24 | 0.2 | 5000 | 60000 | 13 | 150 | 0 | 80 | 11 | 0.00532 | 0.00443 | 0.00912 | 0.00353 | 0.00299 | 0.00299 | 0.00356 | 0.00844 | 0.00844 | 0.00299 | 0.00299 | 0.00299 | 0.55473 | 5.4034 | 200.566 | 0.03 | 1912 | 7292 | 7697 | 8124
| 34 | 34 | interior | interior | 24 | 24 | 0.2 | 5000 | 60000 | 13 | 150 | 0 | 80 | 11 | 0.00532 | 0.00443 | 0.00912 | 0.00353 | 0.00299 | 0.00299 | 0.00356 | 0.00844 | 0.00844 | 0.00299 | 0.00299 | 0.00299 | 0.55473 | 5.4034 | 200.566 | 0.035 | 1805 | 6251 | 6597 | 6963
| 34 | 34 | interior | interior | 24 | 24 | 0.2 | 5000 | 60000 | 13 | 150 | 0 | 80 | 11 | 0.00532 | 0.00443 | 0.00912 | 0.00353 | 0.00299 | 0.00299 | 0.00356 | 0.00844 | 0.00844 | 0.00299 | 0.00299 | 0.00299 | 0.55473 | 5.4034 | 200.566 | 0.04 | 1705 | 5469 | 5773 | 6093
| 34 | 34 | interior | interior | 24 | 24 | 0.2 | 5000 | 60000 | 13 | 150 | 0 | 80 | 11 | 0.00532 | 0.00443 | 0.00912 | 0.00353 | 0.00299 | 0.00299 | 0.00356 | 0.00844 | 0.00844 | 0.00299 | 0.00299 | 0.00299 | 0.55473 | 5.4034 | 200.566 | 0.045 | 1614 | 4862 | 5131 | 5416
| 34 | 34 | interior | interior | 24 | 24 | 0.2 | 5000 | 60000 | 13 | 150 | 0 | 80 | 11 | 0.00532 | 0.00443 | 0.00912 | 0.00353 | 0.00299 | 0.00299 | 0.00356 | 0.00844 | 0.00844 | 0.00299 | 0.00299 | 0.00299 | 0.55473 | 5.4034 | 200.566 | 0.05 | 1530 | 4375 | 4618 | 4874
| 34 | 34 | interior | interior | 24 | 24 | 0.2 | 5000 | 60000 | 13 | 150 | 0 | 80 | 11 | 0.00532 | 0.00443 | 0.00912 | 0.00353 | 0.00299 | 0.00299 | 0.00356 | 0.00844 | 0.00844 | 0.00299 | 0.00299 | 0.00299 | 0.55473 | 5.4034 | 200.566 | 0.055 | 1452 | 3978 | 4198 | 4431
| 34 | 34 | interior | interior | 24 | 24 | 0.2 | 5000 | 60000 | 13 | 150 | 0 | 80 | 11 | 0.00532 | 0.00443 | 0.00912 | 0.00353 | 0.00299 | 0.00299 | 0.00356 | 0.00844 | 0.00844 | 0.00299 | 0.00299 | 0.00299 | 0.55473 | 5.4034 | 200.566 | 0.06 | 1380 | 3646 | 3849 | 4062
| 34 | 34 | interior | interior | 24 | 24 | 0.2 | 5000 | 60000 | 13 | 150 | 0 | 80 | 11 | 0.00532 | 0.00443 | 0.00912 | 0.00353 | 0.00299 | 0.00299 | 0.00356 | 0.00844 | 0.00844 | 0.00299 | 0.00299 | 0.00299 | 0.55473 | 5.4034 | 200.566 | 0.065 | 1313 | 3366 | 3552 | 3750
| 34 | 34 | interior | interior | 24 | 24 | 0.2 | 5000 | 60000 | 13 | 150 | 0 | 80 | 11 | 0.00532 | 0.00443 | 0.00912 | 0.00353 | 0.00299 | 0.00299 | 0.00356 | 0.00844 | 0.00844 | 0.00299 | 0.00299 | 0.00299 | 0.55473 | 5.4034 | 200.566 | 0.07 | 1251 | 3125 | 3299 | 3482
| 34 | 34 | interior | interior | 26 | 26 | 0.2 | 5000 | 60000 | 13 | 150 | 0 | 80 | 11 | 0.00527 | 0.00438 | 0.00901 | 0.00349 | 0.00299 | 0.00299 | 0.00353 | 0.00836 | 0.00836 | 0.00299 | 0.00299 | 0.00299 | 0.55792 | 5.9894 | 200.566 | 0.025 | 1808 | 7833 | 8316 | 8830
| 34 | 34 | interior | interior | 26 | 26 | 0.2 | 5000 | 60000 | 13 | 150 | 0 | 80 | 11 | 0.00527 | 0.00438 | 0.00901 | 0.00349 | 0.00299 | 0.00299 | 0.00353 | 0.00836 | 0.00836 | 0.00299 | 0.00299 | 0.00299 | 0.55792 | 5.9894 | 200.566 | 0.03 | 1694 | 6527 | 6930 | 7358
| 34 | 34 | interior | interior | 26 | 26 | 0.2 | 5000 | 60000 | 13 | 150 | 0 | 80 | 11 | 0.00527 | 0.00438 | 0.00901 | 0.00349 | 0.00299 | 0.00299 | 0.00353 | 0.00836 | 0.00836 | 0.00299 | 0.00299 | 0.00299 | 0.55792 | 5.9894 | 200.566 | 0.035 | 1590 | 5595 | 5940 | 6307
| 34 | 34 | interior | interior | 26 | 26 | 0.2 | 5000 | 60000 | 13 | 150 | 0 | 80 | 11 | 0.00527 | 0.00438 | 0.00901 | 0.00349 | 0.00299 | 0.00299 | 0.00353 | 0.00836 | 0.00836 | 0.00299 | 0.00299 | 0.00299 | 0.55792 | 5.9894 | 200.566 | 0.04 | 1496 | 4895 | 5198 | 5518
| 34 | 34 | interior | interior | 26 | 26 | 0.2 | 5000 | 60000 | 13 | 150 | 0 | 80 | 11 | 0.00527 | 0.00438 | 0.00901 | 0.00349 | 0.00299 | 0.00299 | 0.00353 | 0.00836 | 0.00836 | 0.00299 | 0.00299 | 0.00299 | 0.55792 | 5.9894 | 200.566 | 0.045 | 1409 | 4351 | 4620 | 4905
| 34 | 34 | interior | interior | 26 | 26 | 0.2 | 5000 | 60000 | 13 | 150 | 0 | 80 | 11 | 0.00527 | 0.00438 | 0.00901 | 0.00349 | 0.00299 | 0.00299 | 0.00353 | 0.00836 | 0.00836 | 0.00299 | 0.00299 | 0.00299 | 0.55792 | 5.9894 | 200.566 | 0.05 | 1330 | 3916 | 4158 | 4415
| 34 | 34 | interior | interior | 26 | 26 | 0.2 | 5000 | 60000 | 13 | 150 | 0 | 80 | 11 | 0.00527 | 0.00438 | 0.00901 | 0.00349 | 0.00299 | 0.00299 | 0.00353 | 0.00836 | 0.00836 | 0.00299 | 0.00299 | 0.00299 | 0.55792 | 5.9894 | 200.566 | 0.055 | 1257 | 3560 | 3780 | 4013
| 34 | 34 | interior | interior | 26 | 26 | 0.2 | 5000 | 60000 | 13 | 150 | 0 | 80 | 11 | 0.00527 | 0.00438 | 0.00901 | 0.00349 | 0.00299 | 0.00299 | 0.00353 | 0.00836 | 0.00836 | 0.00299 | 0.00299 | 0.00299 | 0.55792 | 5.9894 | 200.566 | 0.06 | 1190 | 3264 | 3465 | 3679
| 34 | 34 | interior | interior | 26 | 26 | 0.2 | 5000 | 60000 | 13 | 150 | 0 | 80 | 11 | 0.00527 | 0.00438 | 0.00901 | 0.00349 | 0.00299 | 0.00299 | 0.00353 | 0.00836 | 0.00836 | 0.00299 | 0.00299 | 0.00299 | 0.55792 | 5.9894 | 200.566 | 0.065 | 1129 | 3013 | 3199 | 3396
| 34 | 34 | interior | interior | 26 | 26 | 0.2 | 5000 | 60000 | 13 | 150 | 0 | 80 | 11 | 0.00527 | 0.00438 | 0.00901 | 0.00349 | 0.00299 | 0.00299 | 0.00353 | 0.00836 | 0.00836 | 0.00299 | 0.00299 | 0.00299 | 0.55792 | 5.9894 | 200.566 | 0.07 | 1072 | 2797 | 2970 | 3153
| 34 | 34 | interior | interior | 28 | 28 | 0.2 | 5000 | 60000 | 13 | 150 | 0 | 80 | 11 | 0.00521 | 0.00434 | 0.00893 | 0.00345 | 0.00299 | 0.00299 | 0.00348 | 0.00826 | 0.00826 | 0.00299 | 0.00299 | 0.00299 | 0.56177 | 6.01 | 200.566 | 0.025 | 1801 | 7789 | 8287 | 8801
| 34 | 34 | interior | interior | 28 | 28 | 0.2 | 5000 | 60000 | 13 | 150 | 0 | 80 | 11 | 0.00521 | 0.00434 | 0.00893 | 0.00345 | 0.00299 | 0.00299 | 0.00348 | 0.00826 | 0.00826 | 0.00299 | 0.00299 | 0.00299 | 0.56177 | 6.01 | 200.566 | 0.03 | 1687 | 6492 | 6906 | 7334
| 34 | 34 | interior | interior | 28 | 28 | 0.2 | 5000 | 60000 | 13 | 150 | 0 | 80 | 11 | 0.00521 | 0.00434 | 0.00893 | 0.00345 | 0.00299 | 0.00299 | 0.00348 | 0.00826 | 0.00826 | 0.00299 | 0.00299 | 0.00299 | 0.56177 | 6.01 | 200.566 | 0.035 | 1584 | 5566 | 5920 | 6286
| 34 | 34 | interior | interior | 28 | 28 | 0.2 | 5000 | 60000 | 13 | 150 | 0 | 80 | 11 | 0.00521 | 0.00434 | 0.00893 | 0.00345 | 0.00299 | 0.00299 | 0.00348 | 0.00826 | 0.00826 | 0.00299 | 0.00299 | 0.00299 | 0.56177 | 6.01 | 200.566 | 0.04 | 1489 | 4870 | 5180 | 5500
| 34 | 34 | interior | interior | 28 | 28 | 0.2 | 5000 | 60000 | 13 | 150 | 0 | 80 | 11 | 0.00521 | 0.00434 | 0.00893 | 0.00345 | 0.00299 | 0.00299 | 0.00348 | 0.00826 | 0.00826 | 0.00299 | 0.00299 | 0.00299 | 0.56177 | 6.01 | 200.566 | 0.045 | 1403 | 4330 | 4604 | 4889
| 34 | 34 | interior | interior | 28 | 28 | 0.2 | 5000 | 60000 | 13 | 150 | 0 | 80 | 11 | 0.00521 | 0.00434 | 0.00893 | 0.00345 | 0.00299 | 0.00299 | 0.00348 | 0.00826 | 0.00826 | 0.00299 | 0.00299 | 0.00299 | 0.56177 | 6.01 | 200.566 | 0.05 | 1324 | 3897 | 4144 | 4400
| 34 | 34 | interior | interior | 28 | 28 | 0.2 | 5000 | 60000 | 13 | 150 | 0 | 80 | 11 | 0.00521 | 0.00434 | 0.00893 | 0.00345 | 0.00299 | 0.00299 | 0.00348 | 0.00826 | 0.00826 | 0.00299 | 0.00299 | 0.00299 | 0.56177 | 6.01 | 200.566 | 0.055 | 1251 | 3543 | 3767 | 4000
| 34 | 34 | interior | interior | 28 | 28 | 0.2 | 5000 | 60000 | 13 | 150 | 0 | 80 | 11 | 0.00521 | 0.00434 | 0.00893 | 0.00345 | 0.00299 | 0.00299 | 0.00348 | 0.00826 | 0.00826 | 0.00299 | 0.00299 | 0.00299 | 0.56177 | 6.01 | 200.566 | 0.06 | 1185 | 3248 | 3453 | 3667
| 34 | 34 | interior | interior | 28 | 28 | 0.2 | 5000 | 60000 | 13 | 150 | 0 | 80 | 11 | 0.00521 | 0.00434 | 0.00893 | 0.00345 | 0.00299 | 0.00299 | 0.00348 | 0.00826 | 0.00826 | 0.00299 | 0.00299 | 0.00299 | 0.56177 | 6.01 | 200.566 | 0.065 | 1123 | 2998 | 3187 | 3385
| 34 | 34 | interior | interior | 28 | 28 | 0.2 | 5000 | 60000 | 13 | 150 | 0 | 80 | 11 | 0.00521 | 0.00434 | 0.00893 | 0.00345 | 0.00299 | 0.00299 | 0.00348 | 0.00826 | 0.00826 | 0.00299 | 0.00299 | 0.00299 | 0.56177 | 6.01 | 200.566 | 0.07 | 1067 | 2784 | 2960 | 3143
| 34 | 34 | interior | interior | 30 | 30 | 0.2 | 5000 | 60000 | 13 | 150 | 0 | 80 | 11 | 0.00514 | 0.00429 | 0.00884 | 0.00342 | 0.00299 | 0.00299 | 0.00345 | 0.00817 | 0.00817 | 0.00299 | 0.00299 | 0.00299 | 0.56595 | 6.0323 | 200.566 | 0.025 | 1794 | 7731 | 8259 | 8772
| 34 | 34 | interior | interior | 30 | 30 | 0.2 | 5000 | 60000 | 13 | 150 | 0 | 80 | 11 | 0.00514 | 0.00429 | 0.00884 | 0.00342 | 0.00299 | 0.00299 | 0.00345 | 0.00817 | 0.00817 | 0.00299 | 0.00299 | 0.00299 | 0.56595 | 6.0323 | 200.566 | 0.03 | 1681 | 6446 | 6882 | 7310
| 34 | 34 | interior | interior | 30 | 30 | 0.2 | 5000 | 60000 | 13 | 150 | 0 | 80 | 11 | 0.00514 | 0.00429 | 0.00884 | 0.00342 | 0.00299 | 0.00299 | 0.00345 | 0.00817 | 0.00817 | 0.00299 | 0.00299 | 0.00299 | 0.56595 | 6.0323 | 200.566 | 0.035 | 1577 | 5528 | 5899 | 6266
| 34 | 34 | interior | interior | 30 | 30 | 0.2 | 5000 | 60000 | 13 | 150 | 0 | 80 | 11 | 0.00514 | 0.00429 | 0.00884 | 0.00342 | 0.00299 | 0.00299 | 0.00345 | 0.00817 | 0.00817 | 0.00299 | 0.00299 | 0.00299 | 0.56595 | 6.0323 | 200.566 | 0.04 | 1483 | 4838 | 5162 | 5483
| 34 | 34 | interior | interior | 30 | 30 | 0.2 | 5000 | 60000 | 13 | 150 | 0 | 80 | 11 | 0.00514 | 0.00429 | 0.00884 | 0.00342 | 0.00299 | 0.00299 | 0.00345 | 0.00817 | 0.00817 | 0.00299 | 0.00299 | 0.00299 | 0.56595 | 6.0323 | 200.566 | 0.045 | 1397 | 4302 | 4588 | 4873
| 34 | 34 | interior | interior | 30 | 30 | 0.2 | 5000 | 60000 | 13 | 150 | 0 | 80 | 11 | 0.00514 | 0.00429 | 0.00884 | 0.00342 | 0.00299 | 0.00299 | 0.00345 | 0.00817 | 0.00817 | 0.00299 | 0.00299 | 0.00299 | 0.56595 | 6.0323 | 200.566 | 0.05 | 1318 | 3872 | 4129 | 4386
| 34 | 34 | interior | interior | 30 | 30 | 0.2 | 5000 | 60000 | 13 | 150 | 0 | 80 | 11 | 0.00514 | 0.00429 | 0.00884 | 0.00342 | 0.00299 | 0.00299 | 0.00345 | 0.00817 | 0.00817 | 0.00299 | 0.00299 | 0.00299 | 0.56595 | 6.0323 | 200.566 | 0.055 | 1245 | 3521 | 3754 | 3987
| 34 | 34 | interior | interior | 30 | 30 | 0.2 | 5000 | 60000 | 13 | 150 | 0 | 80 | 11 | 0.00514 | 0.00429 | 0.00884 | 0.00342 | 0.00299 | 0.00299 | 0.00345 | 0.00817 | 0.00817 | 0.00299 | 0.00299 | 0.00299 | 0.56595 | 6.0323 | 200.566 | 0.06 | 1179 | 3229 | 3441 | 3655
| 34 | 34 | interior | interior | 30 | 30 | 0.2 | 5000 | 60000 | 13 | 150 | 0 | 80 | 11 | 0.00514 | 0.00429 | 0.00884 | 0.00342 | 0.00299 | 0.00299 | 0.00345 | 0.00817 | 0.00817 | 0.00299 | 0.00299 | 0.00299 | 0.56595 | 6.0323 | 200.566 | 0.065 | 1118 | 2980 | 3176 | 3374
| 34 | 34 | interior | interior | 30 | 30 | 0.2 | 5000 | 60000 | 13 | 150 | 0 | 80 | 11 | 0.00514 | 0.00429 | 0.00884 | 0.00342 | 0.00299 | 0.00299 | 0.00345 | 0.00817 | 0.00817 | 0.00299 | 0.00299 | 0.00299 | 0.56595 | 6.0323 | 200.566 | 0.07 | 1062 | 2768 | 2950 | 3133
| 34 | 34 | interior | interior | 32 | 32 | 0.2 | 5000 | 60000 | 13 | 150 | 0 | 80 | 11 | 0.0051 | 0.00423 | 0.00873 | 0.00337 | 0.00299 | 0.00299 | 0.00341 | 0.00809 | 0.00809 | 0.00299 | 0.00299 | 0.00299 | 0.57117 | 6.0601 | 200.566 | 0.025 | 1784 | 7644 | 8216 | 8729
| 34 | 34 | interior | interior | 32 | 32 | 0.2 | 5000 | 60000 | 13 | 150 | 0 | 80 | 11 | 0.0051 | 0.00423 | 0.00873 | 0.00337 | 0.00299 | 0.00299 | 0.00341 | 0.00809 | 0.00809 | 0.00299 | 0.00299 | 0.00299 | 0.57117 | 6.0601 | 200.566 | 0.03 | 1671 | 6376 | 6847 | 7275
| 34 | 34 | interior | interior | 32 | 32 | 0.2 | 5000 | 60000 | 13 | 150 | 0 | 80 | 11 | 0.0051 | 0.00423 | 0.00873 | 0.00337 | 0.00299 | 0.00299 | 0.00341 | 0.00809 | 0.00809 | 0.00299 | 0.00299 | 0.00299 | 0.57117 | 6.0601 | 200.566 | 0.035 | 1568 | 5470 | 5869 | 6235
| 34 | 34 | interior | interior | 32 | 32 | 0.2 | 5000 | 60000 | 13 | 150 | 0 | 80 | 11 | 0.0051 | 0.00423 | 0.00873 | 0.00337 | 0.00299 | 0.00299 | 0.00341 | 0.00809 | 0.00809 | 0.00299 | 0.00299 | 0.00299 | 0.57117 | 6.0601 | 200.566 | 0.04 | 1474 | 4789 | 5135 | 5456
| 34 | 34 | interior | interior | 32 | 32 | 0.2 | 5000 | 60000 | 13 | 150 | 0 | 80 | 11 | 0.0051 | 0.00423 | 0.00873 | 0.00337 | 0.00299 | 0.00299 | 0.00341 | 0.00809 | 0.00809 | 0.00299 | 0.00299 | 0.00299 | 0.57117 | 6.0601 | 200.566 | 0.045 | 1387 | 4260 | 4565 | 4850
| 34 | 34 | interior | interior | 32 | 32 | 0.2 | 5000 | 60000 | 13 | 150 | 0 | 80 | 11 | 0.0051 | 0.00423 | 0.00873 | 0.00337 | 0.00299 | 0.00299 | 0.00341 | 0.00809 | 0.00809 | 0.00299 | 0.00299 | 0.00299 | 0.57117 | 6.0601 | 200.566 | 0.05 | 1309 | 3836 | 4108 | 4365
| 34 | 34 | interior | interior | 32 | 32 | 0.2 | 5000 | 60000 | 13 | 150 | 0 | 80 | 11 | 0.0051 | 0.00423 | 0.00873 | 0.00337 | 0.00299 | 0.00299 | 0.00341 | 0.00809 | 0.00809 | 0.00299 | 0.00299 | 0.00299 | 0.57117 | 6.0601 | 200.566 | 0.055 | 1237 | 3489 | 3735 | 3968
| 34 | 34 | interior | interior | 32 | 32 | 0.2 | 5000 | 60000 | 13 | 150 | 0 | 80 | 11 | 0.0051 | 0.00423 | 0.00873 | 0.00337 | 0.00299 | 0.00299 | 0.00341 | 0.00809 | 0.00809 | 0.00299 | 0.00299 | 0.00299 | 0.57117 | 6.0601 | 200.566 | 0.06 | 1170 | 3199 | 3423 | 3637
| 34 | 34 | interior | interior | 32 | 32 | 0.2 | 5000 | 60000 | 13 | 150 | 0 | 80 | 11 | 0.0051 | 0.00423 | 0.00873 | 0.00337 | 0.00299 | 0.00299 | 0.00341 | 0.00809 | 0.00809 | 0.00299 | 0.00299 | 0.00299 | 0.57117 | 6.0601 | 200.566 | 0.065 | 1110 | 2954 | 3160 | 3357
| 34 | 34 | interior | interior | 32 | 32 | 0.2 | 5000 | 60000 | 13 | 150 | 0 | 80 | 11 | 0.0051 | 0.00423 | 0.00873 | 0.00337 | 0.00299 | 0.00299 | 0.00341 | 0.00809 | 0.00809 | 0.00299 | 0.00299 | 0.00299 | 0.57117 | 6.0601 | 200.566 | 0.07 | 1054 | 2743 | 2934 | 3118
| 34 | 34 | interior | interior | 24 | 24 | 0.2 | 5000 | 60000 | 14 | 150 | 0 | 80 | 11 | 0.00471 | 0.00393 | 0.00807 | 0.00314 | 0.00297 | 0.00297 | 0.00317 | 0.00749 | 0.00749 | 0.00297 | 0.00297 | 0.00297 | 0.61895 | 6.1607 | 215.016 | 0.025 | 1634 | 6862 | 7535 | 8014
| 34 | 34 | interior | interior | 24 | 24 | 0.2 | 5000 | 60000 | 14 | 150 | 0 | 80 | 11 | 0.00471 | 0.00393 | 0.00807 | 0.00314 | 0.00297 | 0.00297 | 0.00317 | 0.00749 | 0.00749 | 0.00297 | 0.00297 | 0.00297 | 0.61895 | 6.1607 | 215.016 | 0.03 | 1529 | 5733 | 6279 | 6678
| 34 | 34 | interior | interior | 24 | 24 | 0.2 | 5000 | 60000 | 14 | 150 | 0 | 80 | 11 | 0.00471 | 0.00393 | 0.00807 | 0.00314 | 0.00297 | 0.00297 | 0.00317 | 0.00749 | 0.00749 | 0.00297 | 0.00297 | 0.00297 | 0.61895 | 6.1607 | 215.016 | 0.035 | 1433 | 4925 | 5382 | 5724
| 34 | 34 | interior | interior | 24 | 24 | 0.2 | 5000 | 60000 | 14 | 150 | 0 | 80 | 11 | 0.00471 | 0.00393 | 0.00807 | 0.00314 | 0.00297 | 0.00297 | 0.00317 | 0.00749 | 0.00749 | 0.00297 | 0.00297 | 0.00297 | 0.61895 | 6.1607 | 215.016 | 0.04 | 1346 | 4318 | 4710 | 5009
| 34 | 34 | interior | interior | 24 | 24 | 0.2 | 5000 | 60000 | 14 | 150 | 0 | 80 | 11 | 0.00471 | 0.00393 | 0.00807 | 0.00314 | 0.00297 | 0.00297 | 0.00317 | 0.00749 | 0.00749 | 0.00297 | 0.00297 | 0.00297 | 0.61895 | 6.1607 | 215.016 | 0.045 | 1267 | 3845 | 4186 | 4452
| 34 | 34 | interior | interior | 24 | 24 | 0.2 | 5000 | 60000 | 14 | 150 | 0 | 80 | 11 | 0.00471 | 0.00393 | 0.00807 | 0.00314 | 0.00297 | 0.00297 | 0.00317 | 0.00749 | 0.00749 | 0.00297 | 0.00297 | 0.00297 | 0.61895 | 6.1607 | 215.016 | 0.05 | 1194 | 3465 | 3768 | 4007
| 34 | 34 | interior | interior | 24 | 24 | 0.2 | 5000 | 60000 | 14 | 150 | 0 | 80 | 11 | 0.00471 | 0.00393 | 0.00807 | 0.00314 | 0.00297 | 0.00297 | 0.00317 | 0.00749 | 0.00749 | 0.00297 | 0.00297 | 0.00297 | 0.61895 | 6.1607 | 215.016 | 0.055 | 1127 | 3154 | 3425 | 3643
| 34 | 34 | interior | interior | 24 | 24 | 0.2 | 5000 | 60000 | 14 | 150 | 0 | 80 | 11 | 0.00471 | 0.00393 | 0.00807 | 0.00314 | 0.00297 | 0.00297 | 0.00317 | 0.00749 | 0.00749 | 0.00297 | 0.00297 | 0.00297 | 0.61895 | 6.1607 | 215.016 | 0.06 | 1066 | 2893 | 3140 | 3339
| 34 | 34 | interior | interior | 24 | 24 | 0.2 | 5000 | 60000 | 14 | 150 | 0 | 80 | 11 | 0.00471 | 0.00393 | 0.00807 | 0.00314 | 0.00297 | 0.00297 | 0.00317 | 0.00749 | 0.00749 | 0.00297 | 0.00297 | 0.00297 | 0.61895 | 6.1607 | 215.016 | 0.065 | 1010 | 2674 | 2898 | 3082
| 34 | 34 | interior | interior | 24 | 24 | 0.2 | 5000 | 60000 | 14 | 150 | 0 | 80 | 11 | 0.00471 | 0.00393 | 0.00807 | 0.00314 | 0.00297 | 0.00297 | 0.00317 | 0.00749 | 0.00749 | 0.00297 | 0.00297 | 0.00297 | 0.61895 | 6.1607 | 215.016 | 0.07 | 959 | 2484 | 2691 | 2862
| 34 | 34 | interior | interior | 26 | 26 | 0.2 | 5000 | 60000 | 14 | 150 | 0 | 80 | 11 | 0.00466 | 0.00388 | 0.00798 | 0.00309 | 0.00297 | 0.00297 | 0.00312 | 0.00741 | 0.00741 | 0.00297 | 0.00297 | 0.00297 | 0.63532 | 6.8986 | 215.016 | 0.025 | 1434 | 4857 | 6661 | 7137
| 34 | 34 | interior | interior | 26 | 26 | 0.2 | 5000 | 60000 | 14 | 150 | 0 | 80 | 11 | 0.00466 | 0.00388 | 0.00798 | 0.00309 | 0.00297 | 0.00297 | 0.00312 | 0.00741 | 0.00741 | 0.00297 | 0.00297 | 0.00297 | 0.63532 | 6.8986 | 215.016 | 0.03 | 1332 | 4134 | 5551 | 5947
| 34 | 34 | interior | interior | 26 | 26 | 0.2 | 5000 | 60000 | 14 | 150 | 0 | 80 | 11 | 0.00466 | 0.00388 | 0.00798 | 0.00309 | 0.00297 | 0.00297 | 0.00312 | 0.00741 | 0.00741 | 0.00297 | 0.00297 | 0.00297 | 0.63532 | 6.8986 | 215.016 | 0.035 | 1241 | 3605 | 4758 | 5098
| 34 | 34 | interior | interior | 26 | 26 | 0.2 | 5000 | 60000 | 14 | 150 | 0 | 80 | 11 | 0.00466 | 0.00388 | 0.00798 | 0.00309 | 0.00297 | 0.00297 | 0.00312 | 0.00741 | 0.00741 | 0.00297 | 0.00297 | 0.00297 | 0.63532 | 6.8986 | 215.016 | 0.04 | 1159 | 3202 | 4163 | 4461
| 34 | 34 | interior | interior | 26 | 26 | 0.2 | 5000 | 60000 | 14 | 150 | 0 | 80 | 11 | 0.00466 | 0.00388 | 0.00798 | 0.00309 | 0.00297 | 0.00297 | 0.00312 | 0.00741 | 0.00741 | 0.00297 | 0.00297 | 0.00297 | 0.63532 | 6.8986 | 215.016 | 0.045 | 1085 | 2882 | 3701 | 3965
| 34 | 34 | interior | interior | 26 | 26 | 0.2 | 5000 | 60000 | 14 | 150 | 0 | 80 | 11 | 0.00466 | 0.00388 | 0.00798 | 0.00309 | 0.00297 | 0.00297 | 0.00312 | 0.00741 | 0.00741 | 0.00297 | 0.00297 | 0.00297 | 0.63532 | 6.8986 | 215.016 | 0.05 | 1018 | 2621 | 3330 | 3568
| 34 | 34 | interior | interior | 26 | 26 | 0.2 | 5000 | 60000 | 14 | 150 | 0 | 80 | 11 | 0.00466 | 0.00388 | 0.00798 | 0.00309 | 0.00297 | 0.00297 | 0.00312 | 0.00741 | 0.00741 | 0.00297 | 0.00297 | 0.00297 | 0.63532 | 6.8986 | 215.016 | 0.055 | 957 | 2404 | 3028 | 3244
| 34 | 34 | interior | interior | 26 | 26 | 0.2 | 5000 | 60000 | 14 | 150 | 0 | 80 | 11 | 0.00466 | 0.00388 | 0.00798 | 0.00309 | 0.00297 | 0.00297 | 0.00312 | 0.00741 | 0.00741 | 0.00297 | 0.00297 | 0.00297 | 0.63532 | 6.8986 | 215.016 | 0.06 | 902 | 2220 | 2775 | 2974
| 34 | 34 | interior | interior | 26 | 26 | 0.2 | 5000 | 60000 | 14 | 150 | 0 | 80 | 11 | 0.00466 | 0.00388 | 0.00798 | 0.00309 | 0.00297 | 0.00297 | 0.00312 | 0.00741 | 0.00741 | 0.00297 | 0.00297 | 0.00297 | 0.63532 | 6.8986 | 215.016 | 0.065 | 851 | 2063 | 2562 | 2745
| 34 | 34 | interior | interior | 26 | 26 | 0.2 | 5000 | 60000 | 14 | 150 | 0 | 80 | 11 | 0.00466 | 0.00388 | 0.00798 | 0.00309 | 0.00297 | 0.00297 | 0.00312 | 0.00741 | 0.00741 | 0.00297 | 0.00297 | 0.00297 | 0.63532 | 6.8986 | 215.016 | 0.07 | 805 | 1926 | 2379 | 2549
| 34 | 34 | interior | interior | 28 | 28 | 0.2 | 5000 | 60000 | 14 | 150 | 0 | 80 | 11 | 0.00462 | 0.00384 | 0.00791 | 0.00306 | 0.00297 | 0.00297 | 0.00309 | 0.00732 | 0.00732 | 0.00297 | 0.00297 | 0.00297 | 0.6561 | 7.0105 | 215.016 | 0.025 | 1407 | 4559 | 6532 | 7019
| 34 | 34 | interior | interior | 28 | 28 | 0.2 | 5000 | 60000 | 14 | 150 | 0 | 80 | 11 | 0.00462 | 0.00384 | 0.00791 | 0.00306 | 0.00297 | 0.00297 | 0.00309 | 0.00732 | 0.00732 | 0.00297 | 0.00297 | 0.00297 | 0.6561 | 7.0105 | 215.016 | 0.03 | 1307 | 3896 | 5445 | 5849
| 34 | 34 | interior | interior | 28 | 28 | 0.2 | 5000 | 60000 | 14 | 150 | 0 | 80 | 11 | 0.00462 | 0.00384 | 0.00791 | 0.00306 | 0.00297 | 0.00297 | 0.00309 | 0.00732 | 0.00732 | 0.00297 | 0.00297 | 0.00297 | 0.6561 | 7.0105 | 215.016 | 0.035 | 1216 | 3409 | 4667 | 5013
| 34 | 34 | interior | interior | 28 | 28 | 0.2 | 5000 | 60000 | 14 | 150 | 0 | 80 | 11 | 0.00462 | 0.00384 | 0.00791 | 0.00306 | 0.00297 | 0.00297 | 0.00309 | 0.00732 | 0.00732 | 0.00297 | 0.00297 | 0.00297 | 0.6561 | 7.0105 | 215.016 | 0.04 | 1135 | 3036 | 4084 | 4387
| 34 | 34 | interior | interior | 28 | 28 | 0.2 | 5000 | 60000 | 14 | 150 | 0 | 80 | 11 | 0.00462 | 0.00384 | 0.00791 | 0.00306 | 0.00297 | 0.00297 | 0.00309 | 0.00732 | 0.00732 | 0.00297 | 0.00297 | 0.00297 | 0.6561 | 7.0105 | 215.016 | 0.045 | 1062 | 2739 | 3631 | 3899
| 34 | 34 | interior | interior | 28 | 28 | 0.2 | 5000 | 60000 | 14 | 150 | 0 | 80 | 11 | 0.00462 | 0.00384 | 0.00791 | 0.00306 | 0.00297 | 0.00297 | 0.00309 | 0.00732 | 0.00732 | 0.00297 | 0.00297 | 0.00297 | 0.6561 | 7.0105 | 215.016 | 0.05 | 995 | 2496 | 3268 | 3509
| 34 | 34 | interior | interior | 28 | 28 | 0.2 | 5000 | 60000 | 14 | 150 | 0 | 80 | 11 | 0.00462 | 0.00384 | 0.00791 | 0.00306 | 0.00297 | 0.00297 | 0.00309 | 0.00732 | 0.00732 | 0.00297 | 0.00297 | 0.00297 | 0.6561 | 7.0105 | 215.016 | 0.055 | 935 | 2293 | 2971 | 3190
| 34 | 34 | interior | interior | 28 | 28 | 0.2 | 5000 | 60000 | 14 | 150 | 0 | 80 | 11 | 0.00462 | 0.00384 | 0.00791 | 0.00306 | 0.00297 | 0.00297 | 0.00309 | 0.00732 | 0.00732 | 0.00297 | 0.00297 | 0.00297 | 0.6561 | 7.0105 | 215.016 | 0.06 | 880 | 2120 | 2724 | 2924
| 34 | 34 | interior | interior | 28 | 28 | 0.2 | 5000 | 60000 | 14 | 150 | 0 | 80 | 11 | 0.00462 | 0.00384 | 0.00791 | 0.00306 | 0.00297 | 0.00297 | 0.00309 | 0.00732 | 0.00732 | 0.00297 | 0.00297 | 0.00297 | 0.6561 | 7.0105 | 215.016 | 0.065 | 831 | 1972 | 2515 | 2699
| 34 | 34 | interior | interior | 28 | 28 | 0.2 | 5000 | 60000 | 14 | 150 | 0 | 80 | 11 | 0.00462 | 0.00384 | 0.00791 | 0.00306 | 0.00297 | 0.00297 | 0.00309 | 0.00732 | 0.00732 | 0.00297 | 0.00297 | 0.00297 | 0.6561 | 7.0105 | 215.016 | 0.07 | 785 | 1843 | 2336 | 2507
| 34 | 34 | interior | interior | 30 | 30 | 0.2 | 5000 | 60000 | 14 | 150 | 0 | 80 | 11 | 0.00458 | 0.0038 | 0.00782 | 0.00303 | 0.00297 | 0.00297 | 0.00306 | 0.00725 | 0.00725 | 0.00297 | 0.00297 | 0.00297 | 0.65762 | 7.0187 | 215.016 | 0.025 | 1405 | 4532 | 6510 | 7008
| 34 | 34 | interior | interior | 30 | 30 | 0.2 | 5000 | 60000 | 14 | 150 | 0 | 80 | 11 | 0.00458 | 0.0038 | 0.00782 | 0.00303 | 0.00297 | 0.00297 | 0.00306 | 0.00725 | 0.00725 | 0.00297 | 0.00297 | 0.00297 | 0.65762 | 7.0187 | 215.016 | 0.03 | 1304 | 3874 | 5427 | 5840
| 34 | 34 | interior | interior | 30 | 30 | 0.2 | 5000 | 60000 | 14 | 150 | 0 | 80 | 11 | 0.00458 | 0.0038 | 0.00782 | 0.00303 | 0.00297 | 0.00297 | 0.00306 | 0.00725 | 0.00725 | 0.00297 | 0.00297 | 0.00297 | 0.65762 | 7.0187 | 215.016 | 0.035 | 1214 | 3391 | 4653 | 5006
| 34 | 34 | interior | interior | 30 | 30 | 0.2 | 5000 | 60000 | 14 | 150 | 0 | 80 | 11 | 0.00458 | 0.0038 | 0.00782 | 0.00303 | 0.00297 | 0.00297 | 0.00306 | 0.00725 | 0.00725 | 0.00297 | 0.00297 | 0.00297 | 0.65762 | 7.0187 | 215.016 | 0.04 | 1133 | 3021 | 4073 | 4380
| 34 | 34 | interior | interior | 30 | 30 | 0.2 | 5000 | 60000 | 14 | 150 | 0 | 80 | 11 | 0.00458 | 0.0038 | 0.00782 | 0.00303 | 0.00297 | 0.00297 | 0.00306 | 0.00725 | 0.00725 | 0.00297 | 0.00297 | 0.00297 | 0.65762 | 7.0187 | 215.016 | 0.045 | 1059 | 2726 | 3621 | 3893
| 34 | 34 | interior | interior | 30 | 30 | 0.2 | 5000 | 60000 | 14 | 150 | 0 | 80 | 11 | 0.00458 | 0.0038 | 0.00782 | 0.00303 | 0.00297 | 0.00297 | 0.00306 | 0.00725 | 0.00725 | 0.00297 | 0.00297 | 0.00297 | 0.65762 | 7.0187 | 215.016 | 0.05 | 993 | 2484 | 3260 | 3504
| 34 | 34 | interior | interior | 30 | 30 | 0.2 | 5000 | 60000 | 14 | 150 | 0 | 80 | 11 | 0.00458 | 0.0038 | 0.00782 | 0.00303 | 0.00297 | 0.00297 | 0.00306 | 0.00725 | 0.00725 | 0.00297 | 0.00297 | 0.00297 | 0.65762 | 7.0187 | 215.016 | 0.055 | 933 | 2283 | 2964 | 3185
| 34 | 34 | interior | interior | 30 | 30 | 0.2 | 5000 | 60000 | 14 | 150 | 0 | 80 | 11 | 0.00458 | 0.0038 | 0.00782 | 0.00303 | 0.00297 | 0.00297 | 0.00306 | 0.00725 | 0.00725 | 0.00297 | 0.00297 | 0.00297 | 0.65762 | 7.0187 | 215.016 | 0.06 | 878 | 2111 | 2718 | 2920
| 34 | 34 | interior | interior | 30 | 30 | 0.2 | 5000 | 60000 | 14 | 150 | 0 | 80 | 11 | 0.00458 | 0.0038 | 0.00782 | 0.00303 | 0.00297 | 0.00297 | 0.00306 | 0.00725 | 0.00725 | 0.00297 | 0.00297 | 0.00297 | 0.65762 | 7.0187 | 215.016 | 0.065 | 829 | 1964 | 2509 | 2695
| 34 | 34 | interior | interior | 30 | 30 | 0.2 | 5000 | 60000 | 14 | 150 | 0 | 80 | 11 | 0.00458 | 0.0038 | 0.00782 | 0.00303 | 0.00297 | 0.00297 | 0.00306 | 0.00725 | 0.00725 | 0.00297 | 0.00297 | 0.00297 | 0.65762 | 7.0187 | 215.016 | 0.07 | 784 | 1835 | 2330 | 2503
| 34 | 34 | interior | interior | 32 | 32 | 0.2 | 5000 | 60000 | 14 | 150 | 0 | 80 | 11 | 0.00451 | 0.00377 | 0.00774 | 0.003 | 0.00297 | 0.00297 | 0.00303 | 0.00717 | 0.00717 | 0.00297 | 0.00297 | 0.00297 | 0.65913 | 7.0267 | 215.016 | 0.025 | 1402 | 4505 | 6488 | 6997
| 34 | 34 | interior | interior | 32 | 32 | 0.2 | 5000 | 60000 | 14 | 150 | 0 | 80 | 11 | 0.00451 | 0.00377 | 0.00774 | 0.003 | 0.00297 | 0.00297 | 0.00303 | 0.00717 | 0.00717 | 0.00297 | 0.00297 | 0.00297 | 0.65913 | 7.0267 | 215.016 | 0.03 | 1302 | 3853 | 5410 | 5831
| 34 | 34 | interior | interior | 32 | 32 | 0.2 | 5000 | 60000 | 14 | 150 | 0 | 80 | 11 | 0.00451 | 0.00377 | 0.00774 | 0.003 | 0.00297 | 0.00297 | 0.00303 | 0.00717 | 0.00717 | 0.00297 | 0.00297 | 0.00297 | 0.65913 | 7.0267 | 215.016 | 0.035 | 1212 | 3374 | 4639 | 4998
| 34 | 34 | interior | interior | 32 | 32 | 0.2 | 5000 | 60000 | 14 | 150 | 0 | 80 | 11 | 0.00451 | 0.00377 | 0.00774 | 0.003 | 0.00297 | 0.00297 | 0.00303 | 0.00717 | 0.00717 | 0.00297 | 0.00297 | 0.00297 | 0.65913 | 7.0267 | 215.016 | 0.04 | 1131 | 3006 | 4061 | 4373
| 34 | 34 | interior | interior | 32 | 32 | 0.2 | 5000 | 60000 | 14 | 150 | 0 | 80 | 11 | 0.00451 | 0.00377 | 0.00774 | 0.003 | 0.00297 | 0.00297 | 0.00303 | 0.00717 | 0.00717 | 0.00297 | 0.00297 | 0.00297 | 0.65913 | 7.0267 | 215.016 | 0.045 | 1057 | 2713 | 3611 | 3887
| 34 | 34 | interior | interior | 32 | 32 | 0.2 | 5000 | 60000 | 14 | 150 | 0 | 80 | 11 | 0.00451 | 0.00377 | 0.00774 | 0.003 | 0.00297 | 0.00297 | 0.00303 | 0.00717 | 0.00717 | 0.00297 | 0.00297 | 0.00297 | 0.65913 | 7.0267 | 215.016 | 0.05 | 991 | 2473 | 3251 | 3499
| 34 | 34 | interior | interior | 32 | 32 | 0.2 | 5000 | 60000 | 14 | 150 | 0 | 80 | 11 | 0.00451 | 0.00377 | 0.00774 | 0.003 | 0.00297 | 0.00297 | 0.00303 | 0.00717 | 0.00717 | 0.00297 | 0.00297 | 0.00297 | 0.65913 | 7.0267 | 215.016 | 0.055 | 931 | 2273 | 2956 | 3181
| 34 | 34 | interior | interior | 32 | 32 | 0.2 | 5000 | 60000 | 14 | 150 | 0 | 80 | 11 | 0.00451 | 0.00377 | 0.00774 | 0.003 | 0.00297 | 0.00297 | 0.00303 | 0.00717 | 0.00717 | 0.00297 | 0.00297 | 0.00297 | 0.65913 | 7.0267 | 215.016 | 0.06 | 877 | 2102 | 2711 | 2916
| 34 | 34 | interior | interior | 32 | 32 | 0.2 | 5000 | 60000 | 14 | 150 | 0 | 80 | 11 | 0.00451 | 0.00377 | 0.00774 | 0.003 | 0.00297 | 0.00297 | 0.00303 | 0.00717 | 0.00717 | 0.00297 | 0.00297 | 0.00297 | 0.65913 | 7.0267 | 215.016 | 0.065 | 827 | 1956 | 2503 | 2691
| 34 | 34 | interior | interior | 32 | 32 | 0.2 | 5000 | 60000 | 14 | 150 | 0 | 80 | 11 | 0.00451 | 0.00377 | 0.00774 | 0.003 | 0.00297 | 0.00297 | 0.00303 | 0.00717 | 0.00717 | 0.00297 | 0.00297 | 0.00297 | 0.65913 | 7.0267 | 215.016 | 0.07 | 782 | 1828 | 2325 | 2499
| 34 | 34 | interior | interior | 24 | 24 | 0.2 | 5000 | 60000 | 15 | 150 | 0 | 80 | 11 | 0.00423 | 0.00353 | 0.00723 | 0.00294 | 0.00294 | 0.00294 | 0.00294 | 0.00669 | 0.00669 | 0.00294 | 0.00294 | 0.00294 | 0.66967 | 6.8794 | 229.466 | 0.025 | 1348 | 4601 | 6260 | 6706
| 34 | 34 | interior | interior | 24 | 24 | 0.2 | 5000 | 60000 | 15 | 150 | 0 | 80 | 11 | 0.00423 | 0.00353 | 0.00723 | 0.00294 | 0.00294 | 0.00294 | 0.00294 | 0.00669 | 0.00669 | 0.00294 | 0.00294 | 0.00294 | 0.66967 | 6.8794 | 229.466 | 0.03 | 1253 | 3913 | 5217 | 5589
| 34 | 34 | interior | interior | 24 | 24 | 0.2 | 5000 | 60000 | 15 | 150 | 0 | 80 | 11 | 0.00423 | 0.00353 | 0.00723 | 0.00294 | 0.00294 | 0.00294 | 0.00294 | 0.00669 | 0.00669 | 0.00294 | 0.00294 | 0.00294 | 0.66967 | 6.8794 | 229.466 | 0.035 | 1167 | 3411 | 4472 | 4790
| 34 | 34 | interior | interior | 24 | 24 | 0.2 | 5000 | 60000 | 15 | 150 | 0 | 80 | 11 | 0.00423 | 0.00353 | 0.00723 | 0.00294 | 0.00294 | 0.00294 | 0.00294 | 0.00669 | 0.00669 | 0.00294 | 0.00294 | 0.00294 | 0.66967 | 6.8794 | 229.466 | 0.04 | 1090 | 3028 | 3913 | 4191
| 34 | 34 | interior | interior | 24 | 24 | 0.2 | 5000 | 60000 | 15 | 150 | 0 | 80 | 11 | 0.00423 | 0.00353 | 0.00723 | 0.00294 | 0.00294 | 0.00294 | 0.00294 | 0.00669 | 0.00669 | 0.00294 | 0.00294 | 0.00294 | 0.66967 | 6.8794 | 229.466 | 0.045 | 1021 | 2724 | 3478 | 3726
| 34 | 34 | interior | interior | 24 | 24 | 0.2 | 5000 | 60000 | 15 | 150 | 0 | 80 | 11 | 0.00423 | 0.00353 | 0.00723 | 0.00294 | 0.00294 | 0.00294 | 0.00294 | 0.00669 | 0.00669 | 0.00294 | 0.00294 | 0.00294 | 0.66967 | 6.8794 | 229.466 | 0.05 | 958 | 2477 | 3130 | 3353
| 34 | 34 | interior | interior | 24 | 24 | 0.2 | 5000 | 60000 | 15 | 150 | 0 | 80 | 11 | 0.00423 | 0.00353 | 0.00723 | 0.00294 | 0.00294 | 0.00294 | 0.00294 | 0.00669 | 0.00669 | 0.00294 | 0.00294 | 0.00294 | 0.66967 | 6.8794 | 229.466 | 0.055 | 900 | 2271 | 2846 | 3048
| 34 | 34 | interior | interior | 24 | 24 | 0.2 | 5000 | 60000 | 15 | 150 | 0 | 80 | 11 | 0.00423 | 0.00353 | 0.00723 | 0.00294 | 0.00294 | 0.00294 | 0.00294 | 0.00669 | 0.00669 | 0.00294 | 0.00294 | 0.00294 | 0.66967 | 6.8794 | 229.466 | 0.06 | 848 | 2097 | 2609 | 2794
| 34 | 34 | interior | interior | 24 | 24 | 0.2 | 5000 | 60000 | 15 | 150 | 0 | 80 | 11 | 0.00423 | 0.00353 | 0.00723 | 0.00294 | 0.00294 | 0.00294 | 0.00294 | 0.00669 | 0.00669 | 0.00294 | 0.00294 | 0.00294 | 0.66967 | 6.8794 | 229.466 | 0.065 | 801 | 1948 | 2408 | 2579
| 34 | 34 | interior | interior | 24 | 24 | 0.2 | 5000 | 60000 | 15 | 150 | 0 | 80 | 11 | 0.00423 | 0.00353 | 0.00723 | 0.00294 | 0.00294 | 0.00294 | 0.00294 | 0.00669 | 0.00669 | 0.00294 | 0.00294 | 0.00294 | 0.66967 | 6.8794 | 229.466 | 0.07 | 758 | 1819 | 2236 | 2395
| 34 | 34 | interior | interior | 26 | 26 | 0.2 | 5000 | 60000 | 15 | 150 | 0 | 80 | 11 | 0.00418 | 0.00348 | 0.00715 | 0.00294 | 0.00294 | 0.00294 | 0.00294 | 0.00661 | 0.00661 | 0.00294 | 0.00294 | 0.00294 | 0.67244 | 7.6193 | 229.466 | 0.025 | 1194 | 2723 | 4853 | 6006
| 34 | 34 | interior | interior | 26 | 26 | 0.2 | 5000 | 60000 | 15 | 150 | 0 | 80 | 11 | 0.00418 | 0.00348 | 0.00715 | 0.00294 | 0.00294 | 0.00294 | 0.00294 | 0.00661 | 0.00661 | 0.00294 | 0.00294 | 0.00294 | 0.67244 | 7.6193 | 229.466 | 0.03 | 1103 | 2414 | 4108 | 5005
| 34 | 34 | interior | interior | 26 | 26 | 0.2 | 5000 | 60000 | 15 | 150 | 0 | 80 | 11 | 0.00418 | 0.00348 | 0.00715 | 0.00294 | 0.00294 | 0.00294 | 0.00294 | 0.00661 | 0.00661 | 0.00294 | 0.00294 | 0.00294 | 0.67244 | 7.6193 | 229.466 | 0.035 | 1022 | 2175 | 3568 | 4290
| 34 | 34 | interior | interior | 26 | 26 | 0.2 | 5000 | 60000 | 15 | 150 | 0 | 80 | 11 | 0.00418 | 0.00348 | 0.00715 | 0.00294 | 0.00294 | 0.00294 | 0.00294 | 0.00661 | 0.00661 | 0.00294 | 0.00294 | 0.00294 | 0.67244 | 7.6193 | 229.466 | 0.04 | 949 | 1983 | 3156 | 3754
| 34 | 34 | interior | interior | 26 | 26 | 0.2 | 5000 | 60000 | 15 | 150 | 0 | 80 | 11 | 0.00418 | 0.00348 | 0.00715 | 0.00294 | 0.00294 | 0.00294 | 0.00294 | 0.00661 | 0.00661 | 0.00294 | 0.00294 | 0.00294 | 0.67244 | 7.6193 | 229.466 | 0.045 | 884 | 1822 | 2833 | 3337
| 34 | 34 | interior | interior | 26 | 26 | 0.2 | 5000 | 60000 | 15 | 150 | 0 | 80 | 11 | 0.00418 | 0.00348 | 0.00715 | 0.00294 | 0.00294 | 0.00294 | 0.00294 | 0.00661 | 0.00661 | 0.00294 | 0.00294 | 0.00294 | 0.67244 | 7.6193 | 229.466 | 0.05 | 826 | 1687 | 2570 | 3003
| 34 | 34 | interior | interior | 26 | 26 | 0.2 | 5000 | 60000 | 15 | 150 | 0 | 80 | 11 | 0.00418 | 0.00348 | 0.00715 | 0.00294 | 0.00294 | 0.00294 | 0.00294 | 0.00661 | 0.00661 | 0.00294 | 0.00294 | 0.00294 | 0.67244 | 7.6193 | 229.466 | 0.055 | 773 | 1569 | 2353 | 2730
| 34 | 34 | interior | interior | 26 | 26 | 0.2 | 5000 | 60000 | 15 | 150 | 0 | 80 | 11 | 0.00418 | 0.00348 | 0.00715 | 0.00294 | 0.00294 | 0.00294 | 0.00294 | 0.00661 | 0.00661 | 0.00294 | 0.00294 | 0.00294 | 0.67244 | 7.6193 | 229.466 | 0.06 | 726 | 1467 | 2169 | 2503
| 34 | 34 | interior | interior | 26 | 26 | 0.2 | 5000 | 60000 | 15 | 150 | 0 | 80 | 11 | 0.00418 | 0.00348 | 0.00715 | 0.00294 | 0.00294 | 0.00294 | 0.00294 | 0.00661 | 0.00661 | 0.00294 | 0.00294 | 0.00294 | 0.67244 | 7.6193 | 229.466 | 0.065 | 683 | 1376 | 2012 | 2310
| 34 | 34 | interior | interior | 26 | 26 | 0.2 | 5000 | 60000 | 15 | 150 | 0 | 80 | 11 | 0.00418 | 0.00348 | 0.00715 | 0.00294 | 0.00294 | 0.00294 | 0.00294 | 0.00661 | 0.00661 | 0.00294 | 0.00294 | 0.00294 | 0.67244 | 7.6193 | 229.466 | 0.07 | 644 | 1296 | 1877 | 2145
| 34 | 34 | interior | interior | 28 | 28 | 0.2 | 5000 | 60000 | 15 | 150 | 0 | 80 | 11 | 0.00414 | 0.00345 | 0.00708 | 0.00294 | 0.00294 | 0.00294 | 0.00294 | 0.00656 | 0.00656 | 0.00294 | 0.00294 | 0.00294 | 0.67578 | 7.6382 | 229.466 | 0.025 | 1190 | 2673 | 4812 | 5989
| 34 | 34 | interior | interior | 28 | 28 | 0.2 | 5000 | 60000 | 15 | 150 | 0 | 80 | 11 | 0.00414 | 0.00345 | 0.00708 | 0.00294 | 0.00294 | 0.00294 | 0.00294 | 0.00656 | 0.00656 | 0.00294 | 0.00294 | 0.00294 | 0.67578 | 7.6382 | 229.466 | 0.03 | 1099 | 2374 | 4075 | 4991
| 34 | 34 | interior | interior | 28 | 28 | 0.2 | 5000 | 60000 | 15 | 150 | 0 | 80 | 11 | 0.00414 | 0.00345 | 0.00708 | 0.00294 | 0.00294 | 0.00294 | 0.00294 | 0.00656 | 0.00656 | 0.00294 | 0.00294 | 0.00294 | 0.67578 | 7.6382 | 229.466 | 0.035 | 1018 | 2141 | 3542 | 4278
| 34 | 34 | interior | interior | 28 | 28 | 0.2 | 5000 | 60000 | 15 | 150 | 0 | 80 | 11 | 0.00414 | 0.00345 | 0.00708 | 0.00294 | 0.00294 | 0.00294 | 0.00294 | 0.00656 | 0.00656 | 0.00294 | 0.00294 | 0.00294 | 0.67578 | 7.6382 | 229.466 | 0.04 | 946 | 1955 | 3134 | 3743
| 34 | 34 | interior | interior | 28 | 28 | 0.2 | 5000 | 60000 | 15 | 150 | 0 | 80 | 11 | 0.00414 | 0.00345 | 0.00708 | 0.00294 | 0.00294 | 0.00294 | 0.00294 | 0.00656 | 0.00656 | 0.00294 | 0.00294 | 0.00294 | 0.67578 | 7.6382 | 229.466 | 0.045 | 881 | 1798 | 2814 | 3327
| 34 | 34 | interior | interior | 28 | 28 | 0.2 | 5000 | 60000 | 15 | 150 | 0 | 80 | 11 | 0.00414 | 0.00345 | 0.00708 | 0.00294 | 0.00294 | 0.00294 | 0.00294 | 0.00656 | 0.00656 | 0.00294 | 0.00294 | 0.00294 | 0.67578 | 7.6382 | 229.466 | 0.05 | 823 | 1665 | 2554 | 2994
| 34 | 34 | interior | interior | 28 | 28 | 0.2 | 5000 | 60000 | 15 | 150 | 0 | 80 | 11 | 0.00414 | 0.00345 | 0.00708 | 0.00294 | 0.00294 | 0.00294 | 0.00294 | 0.00656 | 0.00656 | 0.00294 | 0.00294 | 0.00294 | 0.67578 | 7.6382 | 229.466 | 0.055 | 770 | 1550 | 2339 | 2722
| 34 | 34 | interior | interior | 28 | 28 | 0.2 | 5000 | 60000 | 15 | 150 | 0 | 80 | 11 | 0.00414 | 0.00345 | 0.00708 | 0.00294 | 0.00294 | 0.00294 | 0.00294 | 0.00656 | 0.00656 | 0.00294 | 0.00294 | 0.00294 | 0.67578 | 7.6382 | 229.466 | 0.06 | 723 | 1450 | 2156 | 2495
| 34 | 34 | interior | interior | 28 | 28 | 0.2 | 5000 | 60000 | 15 | 150 | 0 | 80 | 11 | 0.00414 | 0.00345 | 0.00708 | 0.00294 | 0.00294 | 0.00294 | 0.00294 | 0.00656 | 0.00656 | 0.00294 | 0.00294 | 0.00294 | 0.67578 | 7.6382 | 229.466 | 0.065 | 680 | 1360 | 2001 | 2303
| 34 | 34 | interior | interior | 28 | 28 | 0.2 | 5000 | 60000 | 15 | 150 | 0 | 80 | 11 | 0.00414 | 0.00345 | 0.00708 | 0.00294 | 0.00294 | 0.00294 | 0.00294 | 0.00656 | 0.00656 | 0.00294 | 0.00294 | 0.00294 | 0.67578 | 7.6382 | 229.466 | 0.07 | 642 | 1282 | 1867 | 2139
| 34 | 34 | interior | interior | 30 | 30 | 0.2 | 5000 | 60000 | 15 | 150 | 0 | 80 | 11 | 0.0041 | 0.00341 | 0.00699 | 0.00294 | 0.00294 | 0.00294 | 0.00294 | 0.00648 | 0.00648 | 0.00294 | 0.00294 | 0.00294 | 0.67947 | 7.659 | 229.466 | 0.025 | 1186 | 2622 | 4770 | 5971
| 34 | 34 | interior | interior | 30 | 30 | 0.2 | 5000 | 60000 | 15 | 150 | 0 | 80 | 11 | 0.0041 | 0.00341 | 0.00699 | 0.00294 | 0.00294 | 0.00294 | 0.00294 | 0.00648 | 0.00648 | 0.00294 | 0.00294 | 0.00294 | 0.67947 | 7.659 | 229.466 | 0.03 | 1095 | 2333 | 4043 | 4976
| 34 | 34 | interior | interior | 30 | 30 | 0.2 | 5000 | 60000 | 15 | 150 | 0 | 80 | 11 | 0.0041 | 0.00341 | 0.00699 | 0.00294 | 0.00294 | 0.00294 | 0.00294 | 0.00648 | 0.00648 | 0.00294 | 0.00294 | 0.00294 | 0.67947 | 7.659 | 229.466 | 0.035 | 1015 | 2108 | 3515 | 4265
| 34 | 34 | interior | interior | 30 | 30 | 0.2 | 5000 | 60000 | 15 | 150 | 0 | 80 | 11 | 0.0041 | 0.00341 | 0.00699 | 0.00294 | 0.00294 | 0.00294 | 0.00294 | 0.00648 | 0.00648 | 0.00294 | 0.00294 | 0.00294 | 0.67947 | 7.659 | 229.466 | 0.04 | 942 | 1926 | 3112 | 3732
| 34 | 34 | interior | interior | 30 | 30 | 0.2 | 5000 | 60000 | 15 | 150 | 0 | 80 | 11 | 0.0041 | 0.00341 | 0.00699 | 0.00294 | 0.00294 | 0.00294 | 0.00294 | 0.00648 | 0.00648 | 0.00294 | 0.00294 | 0.00294 | 0.67947 | 7.659 | 229.466 | 0.045 | 878 | 1773 | 2795 | 3317
| 34 | 34 | interior | interior | 30 | 30 | 0.2 | 5000 | 60000 | 15 | 150 | 0 | 80 | 11 | 0.0041 | 0.00341 | 0.00699 | 0.00294 | 0.00294 | 0.00294 | 0.00294 | 0.00648 | 0.00648 | 0.00294 | 0.00294 | 0.00294 | 0.67947 | 7.659 | 229.466 | 0.05 | 820 | 1644 | 2538 | 2986
| 34 | 34 | interior | interior | 30 | 30 | 0.2 | 5000 | 60000 | 15 | 150 | 0 | 80 | 11 | 0.0041 | 0.00341 | 0.00699 | 0.00294 | 0.00294 | 0.00294 | 0.00294 | 0.00648 | 0.00648 | 0.00294 | 0.00294 | 0.00294 | 0.67947 | 7.659 | 229.466 | 0.055 | 767 | 1531 | 2324 | 2714
| 34 | 34 | interior | interior | 30 | 30 | 0.2 | 5000 | 60000 | 15 | 150 | 0 | 80 | 11 | 0.0041 | 0.00341 | 0.00699 | 0.00294 | 0.00294 | 0.00294 | 0.00294 | 0.00648 | 0.00648 | 0.00294 | 0.00294 | 0.00294 | 0.67947 | 7.659 | 229.466 | 0.06 | 720 | 1433 | 2144 | 2488
| 34 | 34 | interior | interior | 30 | 30 | 0.2 | 5000 | 60000 | 15 | 150 | 0 | 80 | 11 | 0.0041 | 0.00341 | 0.00699 | 0.00294 | 0.00294 | 0.00294 | 0.00294 | 0.00648 | 0.00648 | 0.00294 | 0.00294 | 0.00294 | 0.67947 | 7.659 | 229.466 | 0.065 | 678 | 1345 | 1989 | 2297
| 34 | 34 | interior | interior | 30 | 30 | 0.2 | 5000 | 60000 | 15 | 150 | 0 | 80 | 11 | 0.0041 | 0.00341 | 0.00699 | 0.00294 | 0.00294 | 0.00294 | 0.00294 | 0.00648 | 0.00648 | 0.00294 | 0.00294 | 0.00294 | 0.67947 | 7.659 | 229.466 | 0.07 | 639 | 1267 | 1856 | 2133
| 34 | 34 | interior | interior | 32 | 32 | 0.2 | 5000 | 60000 | 15 | 150 | 0 | 80 | 11 | 0.00407 | 0.00337 | 0.00692 | 0.00294 | 0.00294 | 0.00294 | 0.00294 | 0.00641 | 0.00641 | 0.00294 | 0.00294 | 0.00294 | 0.68364 | 7.6825 | 229.466 | 0.025 | 1182 | 2571 | 4729 | 5954
| 34 | 34 | interior | interior | 32 | 32 | 0.2 | 5000 | 60000 | 15 | 150 | 0 | 80 | 11 | 0.00407 | 0.00337 | 0.00692 | 0.00294 | 0.00294 | 0.00294 | 0.00294 | 0.00641 | 0.00641 | 0.00294 | 0.00294 | 0.00294 | 0.68364 | 7.6825 | 229.466 | 0.03 | 1092 | 2293 | 4010 | 4962
| 34 | 34 | interior | interior | 32 | 32 | 0.2 | 5000 | 60000 | 15 | 150 | 0 | 80 | 11 | 0.00407 | 0.00337 | 0.00692 | 0.00294 | 0.00294 | 0.00294 | 0.00294 | 0.00641 | 0.00641 | 0.00294 | 0.00294 | 0.00294 | 0.68364 | 7.6825 | 229.466 | 0.035 | 1011 | 2075 | 3489 | 4253
| 34 | 34 | interior | interior | 32 | 32 | 0.2 | 5000 | 60000 | 15 | 150 | 0 | 80 | 11 | 0.00407 | 0.00337 | 0.00692 | 0.00294 | 0.00294 | 0.00294 | 0.00294 | 0.00641 | 0.00641 | 0.00294 | 0.00294 | 0.00294 | 0.68364 | 7.6825 | 229.466 | 0.04 | 939 | 1898 | 3090 | 3721
| 34 | 34 | interior | interior | 32 | 32 | 0.2 | 5000 | 60000 | 15 | 150 | 0 | 80 | 11 | 0.00407 | 0.00337 | 0.00692 | 0.00294 | 0.00294 | 0.00294 | 0.00294 | 0.00641 | 0.00641 | 0.00294 | 0.00294 | 0.00294 | 0.68364 | 7.6825 | 229.466 | 0.045 | 874 | 1749 | 2777 | 3308
| 34 | 34 | interior | interior | 32 | 32 | 0.2 | 5000 | 60000 | 15 | 150 | 0 | 80 | 11 | 0.00407 | 0.00337 | 0.00692 | 0.00294 | 0.00294 | 0.00294 | 0.00294 | 0.00641 | 0.00641 | 0.00294 | 0.00294 | 0.00294 | 0.68364 | 7.6825 | 229.466 | 0.05 | 816 | 1623 | 2522 | 2977
| 34 | 34 | interior | interior | 32 | 32 | 0.2 | 5000 | 60000 | 15 | 150 | 0 | 80 | 11 | 0.00407 | 0.00337 | 0.00692 | 0.00294 | 0.00294 | 0.00294 | 0.00294 | 0.00641 | 0.00641 | 0.00294 | 0.00294 | 0.00294 | 0.68364 | 7.6825 | 229.466 | 0.055 | 764 | 1513 | 2310 | 2706
| 34 | 34 | interior | interior | 32 | 32 | 0.2 | 5000 | 60000 | 15 | 150 | 0 | 80 | 11 | 0.00407 | 0.00337 | 0.00692 | 0.00294 | 0.00294 | 0.00294 | 0.00294 | 0.00641 | 0.00641 | 0.00294 | 0.00294 | 0.00294 | 0.68364 | 7.6825 | 229.466 | 0.06 | 717 | 1416 | 2131 | 2481
| 34 | 34 | interior | interior | 32 | 32 | 0.2 | 5000 | 60000 | 15 | 150 | 0 | 80 | 11 | 0.00407 | 0.00337 | 0.00692 | 0.00294 | 0.00294 | 0.00294 | 0.00294 | 0.00641 | 0.00641 | 0.00294 | 0.00294 | 0.00294 | 0.68364 | 7.6825 | 229.466 | 0.065 | 675 | 1329 | 1978 | 2290
| 34 | 34 | interior | interior | 32 | 32 | 0.2 | 5000 | 60000 | 15 | 150 | 0 | 80 | 11 | 0.00407 | 0.00337 | 0.00692 | 0.00294 | 0.00294 | 0.00294 | 0.00294 | 0.00641 | 0.00641 | 0.00294 | 0.00294 | 0.00294 | 0.68364 | 7.6825 | 229.466 | 0.07 | 636 | 1253 | 1846 | 2126
| 34 | 34 | interior | interior | 24 | 24 | 0.2 | 5000 | 60000 | 16 | 150 | 0 | 80 | 11 | 0.00383 | 0.00318 | 0.00652 | 0.00292 | 0.00292 | 0.00292 | 0.00292 | 0.00605 | 0.00605 | 0.00292 | 0.00292 | 0.00292 | 0.70511 | 7.5428 | 243.916 | 0.025 | 1138 | 2753 | 4722 | 5718
| 34 | 34 | interior | interior | 24 | 24 | 0.2 | 5000 | 60000 | 16 | 150 | 0 | 80 | 11 | 0.00383 | 0.00318 | 0.00652 | 0.00292 | 0.00292 | 0.00292 | 0.00292 | 0.00605 | 0.00605 | 0.00292 | 0.00292 | 0.00292 | 0.70511 | 7.5428 | 243.916 | 0.03 | 1052 | 2424 | 3987 | 4765
| 34 | 34 | interior | interior | 24 | 24 | 0.2 | 5000 | 60000 | 16 | 150 | 0 | 80 | 11 | 0.00383 | 0.00318 | 0.00652 | 0.00292 | 0.00292 | 0.00292 | 0.00292 | 0.00605 | 0.00605 | 0.00292 | 0.00292 | 0.00292 | 0.70511 | 7.5428 | 243.916 | 0.035 | 975 | 2173 | 3457 | 4084
| 34 | 34 | interior | interior | 24 | 24 | 0.2 | 5000 | 60000 | 16 | 150 | 0 | 80 | 11 | 0.00383 | 0.00318 | 0.00652 | 0.00292 | 0.00292 | 0.00292 | 0.00292 | 0.00605 | 0.00605 | 0.00292 | 0.00292 | 0.00292 | 0.70511 | 7.5428 | 243.916 | 0.04 | 906 | 1972 | 3053 | 3574
| 34 | 34 | interior | interior | 24 | 24 | 0.2 | 5000 | 60000 | 16 | 150 | 0 | 80 | 11 | 0.00383 | 0.00318 | 0.00652 | 0.00292 | 0.00292 | 0.00292 | 0.00292 | 0.00605 | 0.00605 | 0.00292 | 0.00292 | 0.00292 | 0.70511 | 7.5428 | 243.916 | 0.045 | 845 | 1806 | 2736 | 3177
| 34 | 34 | interior | interior | 24 | 24 | 0.2 | 5000 | 60000 | 16 | 150 | 0 | 80 | 11 | 0.00383 | 0.00318 | 0.00652 | 0.00292 | 0.00292 | 0.00292 | 0.00292 | 0.00605 | 0.00605 | 0.00292 | 0.00292 | 0.00292 | 0.70511 | 7.5428 | 243.916 | 0.05 | 789 | 1667 | 2479 | 2859
| 34 | 34 | interior | interior | 24 | 24 | 0.2 | 5000 | 60000 | 16 | 150 | 0 | 80 | 11 | 0.00383 | 0.00318 | 0.00652 | 0.00292 | 0.00292 | 0.00292 | 0.00292 | 0.00605 | 0.00605 | 0.00292 | 0.00292 | 0.00292 | 0.70511 | 7.5428 | 243.916 | 0.055 | 739 | 1548 | 2267 | 2599
| 34 | 34 | interior | interior | 24 | 24 | 0.2 | 5000 | 60000 | 16 | 150 | 0 | 80 | 11 | 0.00383 | 0.00318 | 0.00652 | 0.00292 | 0.00292 | 0.00292 | 0.00292 | 0.00605 | 0.00605 | 0.00292 | 0.00292 | 0.00292 | 0.70511 | 7.5428 | 243.916 | 0.06 | 694 | 1444 | 2088 | 2382
| 34 | 34 | interior | interior | 24 | 24 | 0.2 | 5000 | 60000 | 16 | 150 | 0 | 80 | 11 | 0.00383 | 0.00318 | 0.00652 | 0.00292 | 0.00292 | 0.00292 | 0.00292 | 0.00605 | 0.00605 | 0.00292 | 0.00292 | 0.00292 | 0.70511 | 7.5428 | 243.916 | 0.065 | 654 | 1353 | 1936 | 2199
| 34 | 34 | interior | interior | 24 | 24 | 0.2 | 5000 | 60000 | 16 | 150 | 0 | 80 | 11 | 0.00383 | 0.00318 | 0.00652 | 0.00292 | 0.00292 | 0.00292 | 0.00292 | 0.00605 | 0.00605 | 0.00292 | 0.00292 | 0.00292 | 0.70511 | 7.5428 | 243.916 | 0.07 | 617 | 1272 | 1804 | 2042
| 34 | 34 | interior | interior | 26 | 26 | 0.2 | 5000 | 60000 | 16 | 150 | 0 | 80 | 11 | 0.0038 | 0.00315 | 0.00645 | 0.00292 | 0.00292 | 0.00292 | 0.00292 | 0.00597 | 0.00597 | 0.00292 | 0.00292 | 0.00292 | 0.71247 | 8.3802 | 243.916 | 0.025 | 1000 | 1569 | 3082 | 4728
| 34 | 34 | interior | interior | 26 | 26 | 0.2 | 5000 | 60000 | 16 | 150 | 0 | 80 | 11 | 0.0038 | 0.00315 | 0.00645 | 0.00292 | 0.00292 | 0.00292 | 0.00292 | 0.00597 | 0.00597 | 0.00292 | 0.00292 | 0.00292 | 0.71247 | 8.3802 | 243.916 | 0.03 | 918 | 1463 | 2701 | 3982
| 34 | 34 | interior | interior | 26 | 26 | 0.2 | 5000 | 60000 | 16 | 150 | 0 | 80 | 11 | 0.0038 | 0.00315 | 0.00645 | 0.00292 | 0.00292 | 0.00292 | 0.00292 | 0.00597 | 0.00597 | 0.00292 | 0.00292 | 0.00292 | 0.71247 | 8.3802 | 243.916 | 0.035 | 846 | 1367 | 2414 | 3443
| 34 | 34 | interior | interior | 26 | 26 | 0.2 | 5000 | 60000 | 16 | 150 | 0 | 80 | 11 | 0.0038 | 0.00315 | 0.00645 | 0.00292 | 0.00292 | 0.00292 | 0.00292 | 0.00597 | 0.00597 | 0.00292 | 0.00292 | 0.00292 | 0.71247 | 8.3802 | 243.916 | 0.04 | 782 | 1280 | 2185 | 3035
| 34 | 34 | interior | interior | 26 | 26 | 0.2 | 5000 | 60000 | 16 | 150 | 0 | 80 | 11 | 0.0038 | 0.00315 | 0.00645 | 0.00292 | 0.00292 | 0.00292 | 0.00292 | 0.00597 | 0.00597 | 0.00292 | 0.00292 | 0.00292 | 0.71247 | 8.3802 | 243.916 | 0.045 | 725 | 1201 | 1998 | 2715
| 34 | 34 | interior | interior | 26 | 26 | 0.2 | 5000 | 60000 | 16 | 150 | 0 | 80 | 11 | 0.0038 | 0.00315 | 0.00645 | 0.00292 | 0.00292 | 0.00292 | 0.00292 | 0.00597 | 0.00597 | 0.00292 | 0.00292 | 0.00292 | 0.71247 | 8.3802 | 243.916 | 0.05 | 675 | 1129 | 1842 | 2457
| 34 | 34 | interior | interior | 26 | 26 | 0.2 | 5000 | 60000 | 16 | 150 | 0 | 80 | 11 | 0.0038 | 0.00315 | 0.00645 | 0.00292 | 0.00292 | 0.00292 | 0.00292 | 0.00597 | 0.00597 | 0.00292 | 0.00292 | 0.00292 | 0.71247 | 8.3802 | 243.916 | 0.055 | 629 | 1064 | 1708 | 2245
| 34 | 34 | interior | interior | 26 | 26 | 0.2 | 5000 | 60000 | 16 | 150 | 0 | 80 | 11 | 0.0038 | 0.00315 | 0.00645 | 0.00292 | 0.00292 | 0.00292 | 0.00292 | 0.00597 | 0.00597 | 0.00292 | 0.00292 | 0.00292 | 0.71247 | 8.3802 | 243.916 | 0.06 | 589 | 1004 | 1592 | 2066
| 34 | 34 | interior | interior | 26 | 26 | 0.2 | 5000 | 60000 | 16 | 150 | 0 | 80 | 11 | 0.0038 | 0.00315 | 0.00645 | 0.00292 | 0.00292 | 0.00292 | 0.00292 | 0.00597 | 0.00597 | 0.00292 | 0.00292 | 0.00292 | 0.71247 | 8.3802 | 243.916 | 0.065 | 553 | 950 | 1491 | 1914
| 34 | 34 | interior | interior | 26 | 26 | 0.2 | 5000 | 60000 | 16 | 150 | 0 | 80 | 11 | 0.0038 | 0.00315 | 0.00645 | 0.00292 | 0.00292 | 0.00292 | 0.00292 | 0.00597 | 0.00597 | 0.00292 | 0.00292 | 0.00292 | 0.71247 | 8.3802 | 243.916 | 0.07 | 520 | 900 | 1401 | 1783
| 34 | 34 | interior | interior | 28 | 28 | 0.2 | 5000 | 60000 | 16 | 150 | 0 | 80 | 11 | 0.00375 | 0.00312 | 0.00639 | 0.00292 | 0.00292 | 0.00292 | 0.00292 | 0.00591 | 0.00591 | 0.00292 | 0.00292 | 0.00292 | 0.72101 | 8.4303 | 243.916 | 0.025 | 993 | 1559 | 2984 | 4646
| 34 | 34 | interior | interior | 28 | 28 | 0.2 | 5000 | 60000 | 16 | 150 | 0 | 80 | 11 | 0.00375 | 0.00312 | 0.00639 | 0.00292 | 0.00292 | 0.00292 | 0.00292 | 0.00591 | 0.00591 | 0.00292 | 0.00292 | 0.00292 | 0.72101 | 8.4303 | 243.916 | 0.03 | 911 | 1453 | 2625 | 3919
| 34 | 34 | interior | interior | 28 | 28 | 0.2 | 5000 | 60000 | 16 | 150 | 0 | 80 | 11 | 0.00375 | 0.00312 | 0.00639 | 0.00292 | 0.00292 | 0.00292 | 0.00292 | 0.00591 | 0.00591 | 0.00292 | 0.00292 | 0.00292 | 0.72101 | 8.4303 | 243.916 | 0.035 | 839 | 1357 | 2352 | 3393
| 34 | 34 | interior | interior | 28 | 28 | 0.2 | 5000 | 60000 | 16 | 150 | 0 | 80 | 11 | 0.00375 | 0.00312 | 0.00639 | 0.00292 | 0.00292 | 0.00292 | 0.00292 | 0.00591 | 0.00591 | 0.00292 | 0.00292 | 0.00292 | 0.72101 | 8.4303 | 243.916 | 0.04 | 775 | 1270 | 2134 | 2995
| 34 | 34 | interior | interior | 28 | 28 | 0.2 | 5000 | 60000 | 16 | 150 | 0 | 80 | 11 | 0.00375 | 0.00312 | 0.00639 | 0.00292 | 0.00292 | 0.00292 | 0.00292 | 0.00591 | 0.00591 | 0.00292 | 0.00292 | 0.00292 | 0.72101 | 8.4303 | 243.916 | 0.045 | 719 | 1191 | 1954 | 2681
| 34 | 34 | interior | interior | 28 | 28 | 0.2 | 5000 | 60000 | 16 | 150 | 0 | 80 | 11 | 0.00375 | 0.00312 | 0.00639 | 0.00292 | 0.00292 | 0.00292 | 0.00292 | 0.00591 | 0.00591 | 0.00292 | 0.00292 | 0.00292 | 0.72101 | 8.4303 | 243.916 | 0.05 | 669 | 1120 | 1804 | 2429
| 34 | 34 | interior | interior | 28 | 28 | 0.2 | 5000 | 60000 | 16 | 150 | 0 | 80 | 11 | 0.00375 | 0.00312 | 0.00639 | 0.00292 | 0.00292 | 0.00292 | 0.00292 | 0.00591 | 0.00591 | 0.00292 | 0.00292 | 0.00292 | 0.72101 | 8.4303 | 243.916 | 0.055 | 624 | 1055 | 1675 | 2220
| 34 | 34 | interior | interior | 28 | 28 | 0.2 | 5000 | 60000 | 16 | 150 | 0 | 80 | 11 | 0.00375 | 0.00312 | 0.00639 | 0.00292 | 0.00292 | 0.00292 | 0.00292 | 0.00591 | 0.00591 | 0.00292 | 0.00292 | 0.00292 | 0.72101 | 8.4303 | 243.916 | 0.06 | 583 | 995 | 1563 | 2044
| 34 | 34 | interior | interior | 28 | 28 | 0.2 | 5000 | 60000 | 16 | 150 | 0 | 80 | 11 | 0.00375 | 0.00312 | 0.00639 | 0.00292 | 0.00292 | 0.00292 | 0.00292 | 0.00591 | 0.00591 | 0.00292 | 0.00292 | 0.00292 | 0.72101 | 8.4303 | 243.916 | 0.065 | 547 | 941 | 1464 | 1895
| 34 | 34 | interior | interior | 28 | 28 | 0.2 | 5000 | 60000 | 16 | 150 | 0 | 80 | 11 | 0.00375 | 0.00312 | 0.00639 | 0.00292 | 0.00292 | 0.00292 | 0.00292 | 0.00591 | 0.00591 | 0.00292 | 0.00292 | 0.00292 | 0.72101 | 8.4303 | 243.916 | 0.07 | 515 | 891 | 1377 | 1766
| 34 | 34 | interior | interior | 30 | 30 | 0.2 | 5000 | 60000 | 16 | 150 | 0 | 80 | 11 | 0.0037 | 0.00308 | 0.00632 | 0.00292 | 0.00292 | 0.00292 | 0.00292 | 0.00585 | 0.00585 | 0.00292 | 0.00292 | 0.00292 | 0.73099 | 8.4884 | 243.916 | 0.025 | 984 | 1546 | 2867 | 4548
| 34 | 34 | interior | interior | 30 | 30 | 0.2 | 5000 | 60000 | 16 | 150 | 0 | 80 | 11 | 0.0037 | 0.00308 | 0.00632 | 0.00292 | 0.00292 | 0.00292 | 0.00292 | 0.00585 | 0.00585 | 0.00292 | 0.00292 | 0.00292 | 0.73099 | 8.4884 | 243.916 | 0.03 | 903 | 1440 | 2533 | 3843
| 34 | 34 | interior | interior | 30 | 30 | 0.2 | 5000 | 60000 | 16 | 150 | 0 | 80 | 11 | 0.0037 | 0.00308 | 0.00632 | 0.00292 | 0.00292 | 0.00292 | 0.00292 | 0.00585 | 0.00585 | 0.00292 | 0.00292 | 0.00292 | 0.73099 | 8.4884 | 243.916 | 0.035 | 831 | 1345 | 2277 | 3333
| 34 | 34 | interior | interior | 30 | 30 | 0.2 | 5000 | 60000 | 16 | 150 | 0 | 80 | 11 | 0.0037 | 0.00308 | 0.00632 | 0.00292 | 0.00292 | 0.00292 | 0.00292 | 0.00585 | 0.00585 | 0.00292 | 0.00292 | 0.00292 | 0.73099 | 8.4884 | 243.916 | 0.04 | 768 | 1258 | 2072 | 2946
| 34 | 34 | interior | interior | 30 | 30 | 0.2 | 5000 | 60000 | 16 | 150 | 0 | 80 | 11 | 0.0037 | 0.00308 | 0.00632 | 0.00292 | 0.00292 | 0.00292 | 0.00292 | 0.00585 | 0.00585 | 0.00292 | 0.00292 | 0.00292 | 0.73099 | 8.4884 | 243.916 | 0.045 | 711 | 1180 | 1902 | 2641
| 34 | 34 | interior | interior | 30 | 30 | 0.2 | 5000 | 60000 | 16 | 150 | 0 | 80 | 11 | 0.0037 | 0.00308 | 0.00632 | 0.00292 | 0.00292 | 0.00292 | 0.00292 | 0.00585 | 0.00585 | 0.00292 | 0.00292 | 0.00292 | 0.73099 | 8.4884 | 243.916 | 0.05 | 661 | 1109 | 1758 | 2394
| 34 | 34 | interior | interior | 30 | 30 | 0.2 | 5000 | 60000 | 16 | 150 | 0 | 80 | 11 | 0.0037 | 0.00308 | 0.00632 | 0.00292 | 0.00292 | 0.00292 | 0.00292 | 0.00585 | 0.00585 | 0.00292 | 0.00292 | 0.00292 | 0.73099 | 8.4884 | 243.916 | 0.055 | 617 | 1044 | 1635 | 2190
| 34 | 34 | interior | interior | 30 | 30 | 0.2 | 5000 | 60000 | 16 | 150 | 0 | 80 | 11 | 0.0037 | 0.00308 | 0.00632 | 0.00292 | 0.00292 | 0.00292 | 0.00292 | 0.00585 | 0.00585 | 0.00292 | 0.00292 | 0.00292 | 0.73099 | 8.4884 | 243.916 | 0.06 | 577 | 985 | 1527 | 2019
| 34 | 34 | interior | interior | 30 | 30 | 0.2 | 5000 | 60000 | 16 | 150 | 0 | 80 | 11 | 0.0037 | 0.00308 | 0.00632 | 0.00292 | 0.00292 | 0.00292 | 0.00292 | 0.00585 | 0.00585 | 0.00292 | 0.00292 | 0.00292 | 0.73099 | 8.4884 | 243.916 | 0.065 | 541 | 931 | 1432 | 1872
| 34 | 34 | interior | interior | 30 | 30 | 0.2 | 5000 | 60000 | 16 | 150 | 0 | 80 | 11 | 0.0037 | 0.00308 | 0.00632 | 0.00292 | 0.00292 | 0.00292 | 0.00292 | 0.00585 | 0.00585 | 0.00292 | 0.00292 | 0.00292 | 0.73099 | 8.4884 | 243.916 | 0.07 | 509 | 882 | 1349 | 1745
| 34 | 34 | interior | interior | 32 | 32 | 0.2 | 5000 | 60000 | 16 | 150 | 0 | 80 | 11 | 0.00367 | 0.00304 | 0.00624 | 0.00292 | 0.00292 | 0.00292 | 0.00292 | 0.00579 | 0.00579 | 0.00292 | 0.00292 | 0.00292 | 0.74276 | 8.5565 | 243.916 | 0.025 | 974 | 1531 | 2730 | 4434
| 34 | 34 | interior | interior | 32 | 32 | 0.2 | 5000 | 60000 | 16 | 150 | 0 | 80 | 11 | 0.00367 | 0.00304 | 0.00624 | 0.00292 | 0.00292 | 0.00292 | 0.00292 | 0.00579 | 0.00579 | 0.00292 | 0.00292 | 0.00292 | 0.74276 | 8.5565 | 243.916 | 0.03 | 893 | 1426 | 2426 | 3755
| 34 | 34 | interior | interior | 32 | 32 | 0.2 | 5000 | 60000 | 16 | 150 | 0 | 80 | 11 | 0.00367 | 0.00304 | 0.00624 | 0.00292 | 0.00292 | 0.00292 | 0.00292 | 0.00579 | 0.00579 | 0.00292 | 0.00292 | 0.00292 | 0.74276 | 8.5565 | 243.916 | 0.035 | 822 | 1331 | 2190 | 3264
| 34 | 34 | interior | interior | 32 | 32 | 0.2 | 5000 | 60000 | 16 | 150 | 0 | 80 | 11 | 0.00367 | 0.00304 | 0.00624 | 0.00292 | 0.00292 | 0.00292 | 0.00292 | 0.00579 | 0.00579 | 0.00292 | 0.00292 | 0.00292 | 0.74276 | 8.5565 | 243.916 | 0.04 | 759 | 1245 | 2000 | 2889
| 34 | 34 | interior | interior | 32 | 32 | 0.2 | 5000 | 60000 | 16 | 150 | 0 | 80 | 11 | 0.00367 | 0.00304 | 0.00624 | 0.00292 | 0.00292 | 0.00292 | 0.00292 | 0.00579 | 0.00579 | 0.00292 | 0.00292 | 0.00292 | 0.74276 | 8.5565 | 243.916 | 0.045 | 703 | 1167 | 1840 | 2593
| 34 | 34 | interior | interior | 32 | 32 | 0.2 | 5000 | 60000 | 16 | 150 | 0 | 80 | 11 | 0.00367 | 0.00304 | 0.00624 | 0.00292 | 0.00292 | 0.00292 | 0.00292 | 0.00579 | 0.00579 | 0.00292 | 0.00292 | 0.00292 | 0.74276 | 8.5565 | 243.916 | 0.05 | 653 | 1096 | 1705 | 2354
| 34 | 34 | interior | interior | 32 | 32 | 0.2 | 5000 | 60000 | 16 | 150 | 0 | 80 | 11 | 0.00367 | 0.00304 | 0.00624 | 0.00292 | 0.00292 | 0.00292 | 0.00292 | 0.00579 | 0.00579 | 0.00292 | 0.00292 | 0.00292 | 0.74276 | 8.5565 | 243.916 | 0.055 | 609 | 1032 | 1589 | 2156
| 34 | 34 | interior | interior | 32 | 32 | 0.2 | 5000 | 60000 | 16 | 150 | 0 | 80 | 11 | 0.00367 | 0.00304 | 0.00624 | 0.00292 | 0.00292 | 0.00292 | 0.00292 | 0.00579 | 0.00579 | 0.00292 | 0.00292 | 0.00292 | 0.74276 | 8.5565 | 243.916 | 0.06 | 569 | 973 | 1486 | 1988
| 34 | 34 | interior | interior | 32 | 32 | 0.2 | 5000 | 60000 | 16 | 150 | 0 | 80 | 11 | 0.00367 | 0.00304 | 0.00624 | 0.00292 | 0.00292 | 0.00292 | 0.00292 | 0.00579 | 0.00579 | 0.00292 | 0.00292 | 0.00292 | 0.74276 | 8.5565 | 243.916 | 0.065 | 534 | 919 | 1395 | 1846
| 34 | 34 | interior | interior | 32 | 32 | 0.2 | 5000 | 60000 | 16 | 150 | 0 | 80 | 11 | 0.00367 | 0.00304 | 0.00624 | 0.00292 | 0.00292 | 0.00292 | 0.00292 | 0.00579 | 0.00579 | 0.00292 | 0.00292 | 0.00292 | 0.74276 | 8.5565 | 243.916 | 0.07 | 502 | 871 | 1315 | 1722
| 34 | 34 | interior | interior | 24 | 24 | 0.2 | 5000 | 60000 | 17 | 150 | 0 | 80 | 11 | 0.00349 | 0.00291 | 0.00594 | 0.00291 | 0.00291 | 0.00291 | 0.00291 | 0.00549 | 0.00549 | 0.00291 | 0.00291 | 0.00291 | 0.80122 | 8.5561 | 258.366 | 0.025 | 920 | 1445 | 2577 | 4185
| 34 | 34 | interior | interior | 24 | 24 | 0.2 | 5000 | 60000 | 17 | 150 | 0 | 80 | 11 | 0.00349 | 0.00291 | 0.00594 | 0.00291 | 0.00291 | 0.00291 | 0.00291 | 0.00549 | 0.00549 | 0.00291 | 0.00291 | 0.00291 | 0.80122 | 8.5561 | 258.366 | 0.03 | 843 | 1346 | 2290 | 3545
| 34 | 34 | interior | interior | 24 | 24 | 0.2 | 5000 | 60000 | 17 | 150 | 0 | 80 | 11 | 0.00349 | 0.00291 | 0.00594 | 0.00291 | 0.00291 | 0.00291 | 0.00291 | 0.00549 | 0.00549 | 0.00291 | 0.00291 | 0.00291 | 0.80122 | 8.5561 | 258.366 | 0.035 | 776 | 1256 | 2067 | 3080
| 34 | 34 | interior | interior | 24 | 24 | 0.2 | 5000 | 60000 | 17 | 150 | 0 | 80 | 11 | 0.00349 | 0.00291 | 0.00594 | 0.00291 | 0.00291 | 0.00291 | 0.00291 | 0.00549 | 0.00549 | 0.00291 | 0.00291 | 0.00291 | 0.80122 | 8.5561 | 258.366 | 0.04 | 716 | 1175 | 1887 | 2727
| 34 | 34 | interior | interior | 24 | 24 | 0.2 | 5000 | 60000 | 17 | 150 | 0 | 80 | 11 | 0.00349 | 0.00291 | 0.00594 | 0.00291 | 0.00291 | 0.00291 | 0.00291 | 0.00549 | 0.00549 | 0.00291 | 0.00291 | 0.00291 | 0.80122 | 8.5561 | 258.366 | 0.045 | 663 | 1101 | 1738 | 2449
| 34 | 34 | interior | interior | 24 | 24 | 0.2 | 5000 | 60000 | 17 | 150 | 0 | 80 | 11 | 0.00349 | 0.00291 | 0.00594 | 0.00291 | 0.00291 | 0.00291 | 0.00291 | 0.00549 | 0.00549 | 0.00291 | 0.00291 | 0.00291 | 0.80122 | 8.5561 | 258.366 | 0.05 | 617 | 1035 | 1609 | 2222
| 34 | 34 | interior | interior | 24 | 24 | 0.2 | 5000 | 60000 | 17 | 150 | 0 | 80 | 11 | 0.00349 | 0.00291 | 0.00594 | 0.00291 | 0.00291 | 0.00291 | 0.00291 | 0.00549 | 0.00549 | 0.00291 | 0.00291 | 0.00291 | 0.80122 | 8.5561 | 258.366 | 0.055 | 575 | 974 | 1499 | 2035
| 34 | 34 | interior | interior | 24 | 24 | 0.2 | 5000 | 60000 | 17 | 150 | 0 | 80 | 11 | 0.00349 | 0.00291 | 0.00594 | 0.00291 | 0.00291 | 0.00291 | 0.00291 | 0.00549 | 0.00549 | 0.00291 | 0.00291 | 0.00291 | 0.80122 | 8.5561 | 258.366 | 0.06 | 537 | 918 | 1402 | 1877
| 34 | 34 | interior | interior | 24 | 24 | 0.2 | 5000 | 60000 | 17 | 150 | 0 | 80 | 11 | 0.00349 | 0.00291 | 0.00594 | 0.00291 | 0.00291 | 0.00291 | 0.00291 | 0.00549 | 0.00549 | 0.00291 | 0.00291 | 0.00291 | 0.80122 | 8.5561 | 258.366 | 0.065 | 504 | 868 | 1317 | 1742
| 34 | 34 | interior | interior | 24 | 24 | 0.2 | 5000 | 60000 | 17 | 150 | 0 | 80 | 11 | 0.00349 | 0.00291 | 0.00594 | 0.00291 | 0.00291 | 0.00291 | 0.00291 | 0.00549 | 0.00549 | 0.00291 | 0.00291 | 0.00291 | 0.80122 | 8.5561 | 258.366 | 0.07 | 474 | 822 | 1241 | 1625
| 34 | 34 | interior | interior | 26 | 26 | 0.2 | 5000 | 60000 | 17 | 150 | 0 | 80 | 11 | 0.00345 | 0.00291 | 0.00588 | 0.00291 | 0.00291 | 0.00291 | 0.00291 | 0.00543 | 0.00543 | 0.00291 | 0.00291 | 0.00291 | 0.82694 | 9.6073 | 258.366 | 0.025 | 794 | 1261 | 1639 | 2563
| 34 | 34 | interior | interior | 26 | 26 | 0.2 | 5000 | 60000 | 17 | 150 | 0 | 80 | 11 | 0.00345 | 0.00291 | 0.00588 | 0.00291 | 0.00291 | 0.00291 | 0.00291 | 0.00543 | 0.00543 | 0.00291 | 0.00291 | 0.00291 | 0.82694 | 9.6073 | 258.366 | 0.03 | 723 | 1166 | 1529 | 2300
| 34 | 34 | interior | interior | 26 | 26 | 0.2 | 5000 | 60000 | 17 | 150 | 0 | 80 | 11 | 0.00345 | 0.00291 | 0.00588 | 0.00291 | 0.00291 | 0.00291 | 0.00291 | 0.00543 | 0.00543 | 0.00291 | 0.00291 | 0.00291 | 0.82694 | 9.6073 | 258.366 | 0.035 | 660 | 1081 | 1429 | 2092
| 34 | 34 | interior | interior | 26 | 26 | 0.2 | 5000 | 60000 | 17 | 150 | 0 | 80 | 11 | 0.00345 | 0.00291 | 0.00588 | 0.00291 | 0.00291 | 0.00291 | 0.00291 | 0.00543 | 0.00543 | 0.00291 | 0.00291 | 0.00291 | 0.82694 | 9.6073 | 258.366 | 0.04 | 606 | 1005 | 1339 | 1922
| 34 | 34 | interior | interior | 26 | 26 | 0.2 | 5000 | 60000 | 17 | 150 | 0 | 80 | 11 | 0.00345 | 0.00291 | 0.00588 | 0.00291 | 0.00291 | 0.00291 | 0.00291 | 0.00543 | 0.00543 | 0.00291 | 0.00291 | 0.00291 | 0.82694 | 9.6073 | 258.366 | 0.045 | 558 | 937 | 1256 | 1779
| 34 | 34 | interior | interior | 26 | 26 | 0.2 | 5000 | 60000 | 17 | 150 | 0 | 80 | 11 | 0.00345 | 0.00291 | 0.00588 | 0.00291 | 0.00291 | 0.00291 | 0.00291 | 0.00543 | 0.00543 | 0.00291 | 0.00291 | 0.00291 | 0.82694 | 9.6073 | 258.366 | 0.05 | 516 | 876 | 1182 | 1655
| 34 | 34 | interior | interior | 26 | 26 | 0.2 | 5000 | 60000 | 17 | 150 | 0 | 80 | 11 | 0.00345 | 0.00291 | 0.00588 | 0.00291 | 0.00291 | 0.00291 | 0.00291 | 0.00543 | 0.00543 | 0.00291 | 0.00291 | 0.00291 | 0.82694 | 9.6073 | 258.366 | 0.055 | 479 | 821 | 1114 | 1547
| 34 | 34 | interior | interior | 26 | 26 | 0.2 | 5000 | 60000 | 17 | 150 | 0 | 80 | 11 | 0.00345 | 0.00291 | 0.00588 | 0.00291 | 0.00291 | 0.00291 | 0.00291 | 0.00543 | 0.00543 | 0.00291 | 0.00291 | 0.00291 | 0.82694 | 9.6073 | 258.366 | 0.06 | 446 | 771 | 1051 | 1451
| 34 | 34 | interior | interior | 26 | 26 | 0.2 | 5000 | 60000 | 17 | 150 | 0 | 80 | 11 | 0.00345 | 0.00291 | 0.00588 | 0.00291 | 0.00291 | 0.00291 | 0.00291 | 0.00543 | 0.00543 | 0.00291 | 0.00291 | 0.00291 | 0.82694 | 9.6073 | 258.366 | 0.065 | 417 | 726 | 995 | 1366
| 34 | 34 | interior | interior | 26 | 26 | 0.2 | 5000 | 60000 | 17 | 150 | 0 | 80 | 11 | 0.00345 | 0.00291 | 0.00588 | 0.00291 | 0.00291 | 0.00291 | 0.00291 | 0.00543 | 0.00543 | 0.00291 | 0.00291 | 0.00291 | 0.82694 | 9.6073 | 258.366 | 0.07 | 391 | 685 | 942 | 1290
| 34 | 34 | interior | interior | 28 | 28 | 0.2 | 5000 | 60000 | 17 | 150 | 0 | 80 | 11 | 0.00342 | 0.00291 | 0.00581 | 0.00291 | 0.00291 | 0.00291 | 0.00291 | 0.00537 | 0.00537 | 0.00291 | 0.00291 | 0.00291 | 0.86162 | 9.8067 | 258.366 | 0.025 | 774 | 1230 | 1600 | 2254
| 34 | 34 | interior | interior | 28 | 28 | 0.2 | 5000 | 60000 | 17 | 150 | 0 | 80 | 11 | 0.00342 | 0.00291 | 0.00581 | 0.00291 | 0.00291 | 0.00291 | 0.00291 | 0.00537 | 0.00537 | 0.00291 | 0.00291 | 0.00291 | 0.86162 | 9.8067 | 258.366 | 0.03 | 703 | 1136 | 1491 | 2062
| 34 | 34 | interior | interior | 28 | 28 | 0.2 | 5000 | 60000 | 17 | 150 | 0 | 80 | 11 | 0.00342 | 0.00291 | 0.00581 | 0.00291 | 0.00291 | 0.00291 | 0.00291 | 0.00537 | 0.00537 | 0.00291 | 0.00291 | 0.00291 | 0.86162 | 9.8067 | 258.366 | 0.035 | 641 | 1052 | 1392 | 1904
| 34 | 34 | interior | interior | 28 | 28 | 0.2 | 5000 | 60000 | 17 | 150 | 0 | 80 | 11 | 0.00342 | 0.00291 | 0.00581 | 0.00291 | 0.00291 | 0.00291 | 0.00291 | 0.00537 | 0.00537 | 0.00291 | 0.00291 | 0.00291 | 0.86162 | 9.8067 | 258.366 | 0.04 | 588 | 977 | 1303 | 1769
| 34 | 34 | interior | interior | 28 | 28 | 0.2 | 5000 | 60000 | 17 | 150 | 0 | 80 | 11 | 0.00342 | 0.00291 | 0.00581 | 0.00291 | 0.00291 | 0.00291 | 0.00291 | 0.00537 | 0.00537 | 0.00291 | 0.00291 | 0.00291 | 0.86162 | 9.8067 | 258.366 | 0.045 | 541 | 910 | 1222 | 1651
| 34 | 34 | interior | interior | 28 | 28 | 0.2 | 5000 | 60000 | 17 | 150 | 0 | 80 | 11 | 0.00342 | 0.00291 | 0.00581 | 0.00291 | 0.00291 | 0.00291 | 0.00291 | 0.00537 | 0.00537 | 0.00291 | 0.00291 | 0.00291 | 0.86162 | 9.8067 | 258.366 | 0.05 | 500 | 850 | 1148 | 1547
| 34 | 34 | interior | interior | 28 | 28 | 0.2 | 5000 | 60000 | 17 | 150 | 0 | 80 | 11 | 0.00342 | 0.00291 | 0.00581 | 0.00291 | 0.00291 | 0.00291 | 0.00291 | 0.00537 | 0.00537 | 0.00291 | 0.00291 | 0.00291 | 0.86162 | 9.8067 | 258.366 | 0.055 | 463 | 796 | 1081 | 1453
| 34 | 34 | interior | interior | 28 | 28 | 0.2 | 5000 | 60000 | 17 | 150 | 0 | 80 | 11 | 0.00342 | 0.00291 | 0.00581 | 0.00291 | 0.00291 | 0.00291 | 0.00291 | 0.00537 | 0.00537 | 0.00291 | 0.00291 | 0.00291 | 0.86162 | 9.8067 | 258.366 | 0.06 | 431 | 747 | 1020 | 1370
| 34 | 34 | interior | interior | 28 | 28 | 0.2 | 5000 | 60000 | 17 | 150 | 0 | 80 | 11 | 0.00342 | 0.00291 | 0.00581 | 0.00291 | 0.00291 | 0.00291 | 0.00291 | 0.00537 | 0.00537 | 0.00291 | 0.00291 | 0.00291 | 0.86162 | 9.8067 | 258.366 | 0.065 | 403 | 703 | 964 | 1295
| 34 | 34 | interior | interior | 28 | 28 | 0.2 | 5000 | 60000 | 17 | 150 | 0 | 80 | 11 | 0.00342 | 0.00291 | 0.00581 | 0.00291 | 0.00291 | 0.00291 | 0.00291 | 0.00537 | 0.00537 | 0.00291 | 0.00291 | 0.00291 | 0.86162 | 9.8067 | 258.366 | 0.07 | 378 | 663 | 913 | 1226
| 34 | 34 | interior | interior | 30 | 30 | 0.2 | 5000 | 60000 | 17 | 150 | 0 | 80 | 11 | 0.00339 | 0.00291 | 0.00575 | 0.00291 | 0.00291 | 0.00291 | 0.00291 | 0.00531 | 0.00531 | 0.00291 | 0.00291 | 0.00291 | 0.88057 | 9.914 | 258.366 | 0.025 | 764 | 1215 | 1581 | 2099
| 34 | 34 | interior | interior | 30 | 30 | 0.2 | 5000 | 60000 | 17 | 150 | 0 | 80 | 11 | 0.00339 | 0.00291 | 0.00575 | 0.00291 | 0.00291 | 0.00291 | 0.00291 | 0.00531 | 0.00531 | 0.00291 | 0.00291 | 0.00291 | 0.88057 | 9.914 | 258.366 | 0.03 | 693 | 1121 | 1473 | 1944
| 34 | 34 | interior | interior | 30 | 30 | 0.2 | 5000 | 60000 | 17 | 150 | 0 | 80 | 11 | 0.00339 | 0.00291 | 0.00575 | 0.00291 | 0.00291 | 0.00291 | 0.00291 | 0.00531 | 0.00531 | 0.00291 | 0.00291 | 0.00291 | 0.88057 | 9.914 | 258.366 | 0.035 | 632 | 1038 | 1374 | 1810
| 34 | 34 | interior | interior | 30 | 30 | 0.2 | 5000 | 60000 | 17 | 150 | 0 | 80 | 11 | 0.00339 | 0.00291 | 0.00575 | 0.00291 | 0.00291 | 0.00291 | 0.00291 | 0.00531 | 0.00531 | 0.00291 | 0.00291 | 0.00291 | 0.88057 | 9.914 | 258.366 | 0.04 | 579 | 963 | 1285 | 1692
| 34 | 34 | interior | interior | 30 | 30 | 0.2 | 5000 | 60000 | 17 | 150 | 0 | 80 | 11 | 0.00339 | 0.00291 | 0.00575 | 0.00291 | 0.00291 | 0.00291 | 0.00291 | 0.00531 | 0.00531 | 0.00291 | 0.00291 | 0.00291 | 0.88057 | 9.914 | 258.366 | 0.045 | 532 | 897 | 1205 | 1587
| 34 | 34 | interior | interior | 30 | 30 | 0.2 | 5000 | 60000 | 17 | 150 | 0 | 80 | 11 | 0.00339 | 0.00291 | 0.00575 | 0.00291 | 0.00291 | 0.00291 | 0.00291 | 0.00531 | 0.00531 | 0.00291 | 0.00291 | 0.00291 | 0.88057 | 9.914 | 258.366 | 0.05 | 492 | 837 | 1132 | 1493
| 34 | 34 | interior | interior | 30 | 30 | 0.2 | 5000 | 60000 | 17 | 150 | 0 | 80 | 11 | 0.00339 | 0.00291 | 0.00575 | 0.00291 | 0.00291 | 0.00291 | 0.00291 | 0.00531 | 0.00531 | 0.00291 | 0.00291 | 0.00291 | 0.88057 | 9.914 | 258.366 | 0.055 | 456 | 783 | 1065 | 1407
| 34 | 34 | interior | interior | 30 | 30 | 0.2 | 5000 | 60000 | 17 | 150 | 0 | 80 | 11 | 0.00339 | 0.00291 | 0.00575 | 0.00291 | 0.00291 | 0.00291 | 0.00291 | 0.00531 | 0.00531 | 0.00291 | 0.00291 | 0.00291 | 0.88057 | 9.914 | 258.366 | 0.06 | 424 | 735 | 1004 | 1329
| 34 | 34 | interior | interior | 30 | 30 | 0.2 | 5000 | 60000 | 17 | 150 | 0 | 80 | 11 | 0.00339 | 0.00291 | 0.00575 | 0.00291 | 0.00291 | 0.00291 | 0.00291 | 0.00531 | 0.00531 | 0.00291 | 0.00291 | 0.00291 | 0.88057 | 9.914 | 258.366 | 0.065 | 396 | 691 | 949 | 1259
| 34 | 34 | interior | interior | 30 | 30 | 0.2 | 5000 | 60000 | 17 | 150 | 0 | 80 | 11 | 0.00339 | 0.00291 | 0.00575 | 0.00291 | 0.00291 | 0.00291 | 0.00291 | 0.00531 | 0.00531 | 0.00291 | 0.00291 | 0.00291 | 0.88057 | 9.914 | 258.366 | 0.07 | 371 | 652 | 899 | 1194
| 34 | 34 | interior | interior | 32 | 32 | 0.2 | 5000 | 60000 | 17 | 150 | 0 | 80 | 11 | 0.00335 | 0.00291 | 0.00568 | 0.00291 | 0.00291 | 0.00291 | 0.00291 | 0.00525 | 0.00525 | 0.00291 | 0.00291 | 0.00291 | 0.88052 | 9.9137 | 258.366 | 0.025 | 764 | 1215 | 1581 | 2099
| 34 | 34 | interior | interior | 32 | 32 | 0.2 | 5000 | 60000 | 17 | 150 | 0 | 80 | 11 | 0.00335 | 0.00291 | 0.00568 | 0.00291 | 0.00291 | 0.00291 | 0.00291 | 0.00525 | 0.00525 | 0.00291 | 0.00291 | 0.00291 | 0.88052 | 9.9137 | 258.366 | 0.03 | 693 | 1121 | 1473 | 1944
| 34 | 34 | interior | interior | 32 | 32 | 0.2 | 5000 | 60000 | 17 | 150 | 0 | 80 | 11 | 0.00335 | 0.00291 | 0.00568 | 0.00291 | 0.00291 | 0.00291 | 0.00291 | 0.00525 | 0.00525 | 0.00291 | 0.00291 | 0.00291 | 0.88052 | 9.9137 | 258.366 | 0.035 | 632 | 1038 | 1374 | 1810
| 34 | 34 | interior | interior | 32 | 32 | 0.2 | 5000 | 60000 | 17 | 150 | 0 | 80 | 11 | 0.00335 | 0.00291 | 0.00568 | 0.00291 | 0.00291 | 0.00291 | 0.00291 | 0.00525 | 0.00525 | 0.00291 | 0.00291 | 0.00291 | 0.88052 | 9.9137 | 258.366 | 0.04 | 579 | 963 | 1285 | 1692
| 34 | 34 | interior | interior | 32 | 32 | 0.2 | 5000 | 60000 | 17 | 150 | 0 | 80 | 11 | 0.00335 | 0.00291 | 0.00568 | 0.00291 | 0.00291 | 0.00291 | 0.00291 | 0.00525 | 0.00525 | 0.00291 | 0.00291 | 0.00291 | 0.88052 | 9.9137 | 258.366 | 0.045 | 532 | 897 | 1205 | 1587
| 34 | 34 | interior | interior | 32 | 32 | 0.2 | 5000 | 60000 | 17 | 150 | 0 | 80 | 11 | 0.00335 | 0.00291 | 0.00568 | 0.00291 | 0.00291 | 0.00291 | 0.00291 | 0.00525 | 0.00525 | 0.00291 | 0.00291 | 0.00291 | 0.88052 | 9.9137 | 258.366 | 0.05 | 492 | 837 | 1132 | 1493
| 34 | 34 | interior | interior | 32 | 32 | 0.2 | 5000 | 60000 | 17 | 150 | 0 | 80 | 11 | 0.00335 | 0.00291 | 0.00568 | 0.00291 | 0.00291 | 0.00291 | 0.00291 | 0.00525 | 0.00525 | 0.00291 | 0.00291 | 0.00291 | 0.88052 | 9.9137 | 258.366 | 0.055 | 456 | 783 | 1065 | 1407
| 34 | 34 | interior | interior | 32 | 32 | 0.2 | 5000 | 60000 | 17 | 150 | 0 | 80 | 11 | 0.00335 | 0.00291 | 0.00568 | 0.00291 | 0.00291 | 0.00291 | 0.00291 | 0.00525 | 0.00525 | 0.00291 | 0.00291 | 0.00291 | 0.88052 | 9.9137 | 258.366 | 0.06 | 424 | 735 | 1004 | 1329
| 34 | 34 | interior | interior | 32 | 32 | 0.2 | 5000 | 60000 | 17 | 150 | 0 | 80 | 11 | 0.00335 | 0.00291 | 0.00568 | 0.00291 | 0.00291 | 0.00291 | 0.00291 | 0.00525 | 0.00525 | 0.00291 | 0.00291 | 0.00291 | 0.88052 | 9.9137 | 258.366 | 0.065 | 396 | 691 | 949 | 1259
| 34 | 34 | interior | interior | 32 | 32 | 0.2 | 5000 | 60000 | 17 | 150 | 0 | 80 | 11 | 0.00335 | 0.00291 | 0.00568 | 0.00291 | 0.00291 | 0.00291 | 0.00291 | 0.00525 | 0.00525 | 0.00291 | 0.00291 | 0.00291 | 0.88052 | 9.9137 | 258.366 | 0.07 | 371 | 652 | 899 | 1194
| 34 | 34 | interior | interior | 24 | 24 | 0.2 | 5000 | 60000 | 18 | 150 | 0 | 80 | 11 | 0.00321 | 0.0029 | 0.00543 | 0.0029 | 0.0029 | 0.0029 | 0.0029 | 0.00504 | 0.00504 | 0.0029 | 0.0029 | 0.0029 | 0.88051 | 9.5101 | 272.816 | 0.025 | 763 | 1209 | 1571 | 2574
| 34 | 34 | interior | interior | 24 | 24 | 0.2 | 5000 | 60000 | 18 | 150 | 0 | 80 | 11 | 0.00321 | 0.0029 | 0.00543 | 0.0029 | 0.0029 | 0.0029 | 0.0029 | 0.00504 | 0.00504 | 0.0029 | 0.0029 | 0.0029 | 0.88051 | 9.5101 | 272.816 | 0.03 | 694 | 1119 | 1466 | 2290
| 34 | 34 | interior | interior | 24 | 24 | 0.2 | 5000 | 60000 | 18 | 150 | 0 | 80 | 11 | 0.00321 | 0.0029 | 0.00543 | 0.0029 | 0.0029 | 0.0029 | 0.0029 | 0.00504 | 0.00504 | 0.0029 | 0.0029 | 0.0029 | 0.88051 | 9.5101 | 272.816 | 0.035 | 635 | 1038 | 1371 | 2071
| 34 | 34 | interior | interior | 24 | 24 | 0.2 | 5000 | 60000 | 18 | 150 | 0 | 80 | 11 | 0.00321 | 0.0029 | 0.00543 | 0.0029 | 0.0029 | 0.0029 | 0.0029 | 0.00504 | 0.00504 | 0.0029 | 0.0029 | 0.0029 | 0.88051 | 9.5101 | 272.816 | 0.04 | 583 | 966 | 1285 | 1893
| 34 | 34 | interior | interior | 24 | 24 | 0.2 | 5000 | 60000 | 18 | 150 | 0 | 80 | 11 | 0.00321 | 0.0029 | 0.00543 | 0.0029 | 0.0029 | 0.0029 | 0.0029 | 0.00504 | 0.00504 | 0.0029 | 0.0029 | 0.0029 | 0.88051 | 9.5101 | 272.816 | 0.045 | 537 | 901 | 1207 | 1745
| 34 | 34 | interior | interior | 24 | 24 | 0.2 | 5000 | 60000 | 18 | 150 | 0 | 80 | 11 | 0.00321 | 0.0029 | 0.00543 | 0.0029 | 0.0029 | 0.0029 | 0.0029 | 0.00504 | 0.00504 | 0.0029 | 0.0029 | 0.0029 | 0.88051 | 9.5101 | 272.816 | 0.05 | 497 | 842 | 1136 | 1619
| 34 | 34 | interior | interior | 24 | 24 | 0.2 | 5000 | 60000 | 18 | 150 | 0 | 80 | 11 | 0.00321 | 0.0029 | 0.00543 | 0.0029 | 0.0029 | 0.0029 | 0.0029 | 0.00504 | 0.00504 | 0.0029 | 0.0029 | 0.0029 | 0.88051 | 9.5101 | 272.816 | 0.055 | 461 | 790 | 1071 | 1509
| 34 | 34 | interior | interior | 24 | 24 | 0.2 | 5000 | 60000 | 18 | 150 | 0 | 80 | 11 | 0.00321 | 0.0029 | 0.00543 | 0.0029 | 0.0029 | 0.0029 | 0.0029 | 0.00504 | 0.00504 | 0.0029 | 0.0029 | 0.0029 | 0.88051 | 9.5101 | 272.816 | 0.06 | 430 | 742 | 1011 | 1413
| 34 | 34 | interior | interior | 24 | 24 | 0.2 | 5000 | 60000 | 18 | 150 | 0 | 80 | 11 | 0.00321 | 0.0029 | 0.00543 | 0.0029 | 0.0029 | 0.0029 | 0.0029 | 0.00504 | 0.00504 | 0.0029 | 0.0029 | 0.0029 | 0.88051 | 9.5101 | 272.816 | 0.065 | 402 | 699 | 957 | 1328
| 34 | 34 | interior | interior | 24 | 24 | 0.2 | 5000 | 60000 | 18 | 150 | 0 | 80 | 11 | 0.00321 | 0.0029 | 0.00543 | 0.0029 | 0.0029 | 0.0029 | 0.0029 | 0.00504 | 0.00504 | 0.0029 | 0.0029 | 0.0029 | 0.88051 | 9.5101 | 272.816 | 0.07 | 377 | 660 | 907 | 1252
| 34 | 34 | interior | interior | 26 | 26 | 0.2 | 5000 | 60000 | 18 | 150 | 0 | 80 | 11 | 0.00316 | 0.0029 | 0.00537 | 0.0029 | 0.0029 | 0.0029 | 0.0029 | 0.00498 | 0.00498 | 0.0029 | 0.0029 | 0.0029 | 0.88047 | 10.5109 | 272.816 | 0.025 | 670 | 1071 | 1398 | 1755
| 34 | 34 | interior | interior | 26 | 26 | 0.2 | 5000 | 60000 | 18 | 150 | 0 | 80 | 11 | 0.00316 | 0.0029 | 0.00537 | 0.0029 | 0.0029 | 0.0029 | 0.0029 | 0.00498 | 0.00498 | 0.0029 | 0.0029 | 0.0029 | 0.88047 | 10.5109 | 272.816 | 0.03 | 605 | 985 | 1297 | 1640
| 34 | 34 | interior | interior | 26 | 26 | 0.2 | 5000 | 60000 | 18 | 150 | 0 | 80 | 11 | 0.00316 | 0.0029 | 0.00537 | 0.0029 | 0.0029 | 0.0029 | 0.0029 | 0.00498 | 0.00498 | 0.0029 | 0.0029 | 0.0029 | 0.88047 | 10.5109 | 272.816 | 0.035 | 550 | 909 | 1207 | 1536
| 34 | 34 | interior | interior | 26 | 26 | 0.2 | 5000 | 60000 | 18 | 150 | 0 | 80 | 11 | 0.00316 | 0.0029 | 0.00537 | 0.0029 | 0.0029 | 0.0029 | 0.0029 | 0.00498 | 0.00498 | 0.0029 | 0.0029 | 0.0029 | 0.88047 | 10.5109 | 272.816 | 0.04 | 502 | 841 | 1125 | 1442
| 34 | 34 | interior | interior | 26 | 26 | 0.2 | 5000 | 60000 | 18 | 150 | 0 | 80 | 11 | 0.00316 | 0.0029 | 0.00537 | 0.0029 | 0.0029 | 0.0029 | 0.0029 | 0.00498 | 0.00498 | 0.0029 | 0.0029 | 0.0029 | 0.88047 | 10.5109 | 272.816 | 0.045 | 460 | 780 | 1052 | 1356
| 34 | 34 | interior | interior | 26 | 26 | 0.2 | 5000 | 60000 | 18 | 150 | 0 | 80 | 11 | 0.00316 | 0.0029 | 0.00537 | 0.0029 | 0.0029 | 0.0029 | 0.0029 | 0.00498 | 0.00498 | 0.0029 | 0.0029 | 0.0029 | 0.88047 | 10.5109 | 272.816 | 0.05 | 424 | 727 | 986 | 1277
| 34 | 34 | interior | interior | 26 | 26 | 0.2 | 5000 | 60000 | 18 | 150 | 0 | 80 | 11 | 0.00316 | 0.0029 | 0.00537 | 0.0029 | 0.0029 | 0.0029 | 0.0029 | 0.00498 | 0.00498 | 0.0029 | 0.0029 | 0.0029 | 0.88047 | 10.5109 | 272.816 | 0.055 | 393 | 678 | 925 | 1205
| 34 | 34 | interior | interior | 26 | 26 | 0.2 | 5000 | 60000 | 18 | 150 | 0 | 80 | 11 | 0.00316 | 0.0029 | 0.00537 | 0.0029 | 0.0029 | 0.0029 | 0.0029 | 0.00498 | 0.00498 | 0.0029 | 0.0029 | 0.0029 | 0.88047 | 10.5109 | 272.816 | 0.06 | 365 | 635 | 871 | 1139
| 34 | 34 | interior | interior | 26 | 26 | 0.2 | 5000 | 60000 | 18 | 150 | 0 | 80 | 11 | 0.00316 | 0.0029 | 0.00537 | 0.0029 | 0.0029 | 0.0029 | 0.0029 | 0.00498 | 0.00498 | 0.0029 | 0.0029 | 0.0029 | 0.88047 | 10.5109 | 272.816 | 0.065 | 340 | 596 | 822 | 1079
| 34 | 34 | interior | interior | 26 | 26 | 0.2 | 5000 | 60000 | 18 | 150 | 0 | 80 | 11 | 0.00316 | 0.0029 | 0.00537 | 0.0029 | 0.0029 | 0.0029 | 0.0029 | 0.00498 | 0.00498 | 0.0029 | 0.0029 | 0.0029 | 0.88047 | 10.5109 | 272.816 | 0.07 | 318 | 561 | 776 | 1024
| 34 | 34 | interior | interior | 28 | 28 | 0.2 | 5000 | 60000 | 18 | 150 | 0 | 80 | 11 | 0.00313 | 0.0029 | 0.00531 | 0.0029 | 0.0029 | 0.0029 | 0.0029 | 0.00493 | 0.00493 | 0.0029 | 0.0029 | 0.0029 | 0.88043 | 10.5107 | 272.816 | 0.025 | 670 | 1071 | 1398 | 1755
| 34 | 34 | interior | interior | 28 | 28 | 0.2 | 5000 | 60000 | 18 | 150 | 0 | 80 | 11 | 0.00313 | 0.0029 | 0.00531 | 0.0029 | 0.0029 | 0.0029 | 0.0029 | 0.00493 | 0.00493 | 0.0029 | 0.0029 | 0.0029 | 0.88043 | 10.5107 | 272.816 | 0.03 | 605 | 985 | 1297 | 1640
| 34 | 34 | interior | interior | 28 | 28 | 0.2 | 5000 | 60000 | 18 | 150 | 0 | 80 | 11 | 0.00313 | 0.0029 | 0.00531 | 0.0029 | 0.0029 | 0.0029 | 0.0029 | 0.00493 | 0.00493 | 0.0029 | 0.0029 | 0.0029 | 0.88043 | 10.5107 | 272.816 | 0.035 | 550 | 909 | 1207 | 1536
| 34 | 34 | interior | interior | 28 | 28 | 0.2 | 5000 | 60000 | 18 | 150 | 0 | 80 | 11 | 0.00313 | 0.0029 | 0.00531 | 0.0029 | 0.0029 | 0.0029 | 0.0029 | 0.00493 | 0.00493 | 0.0029 | 0.0029 | 0.0029 | 0.88043 | 10.5107 | 272.816 | 0.04 | 502 | 841 | 1125 | 1442
| 34 | 34 | interior | interior | 28 | 28 | 0.2 | 5000 | 60000 | 18 | 150 | 0 | 80 | 11 | 0.00313 | 0.0029 | 0.00531 | 0.0029 | 0.0029 | 0.0029 | 0.0029 | 0.00493 | 0.00493 | 0.0029 | 0.0029 | 0.0029 | 0.88043 | 10.5107 | 272.816 | 0.045 | 460 | 780 | 1052 | 1356
| 34 | 34 | interior | interior | 28 | 28 | 0.2 | 5000 | 60000 | 18 | 150 | 0 | 80 | 11 | 0.00313 | 0.0029 | 0.00531 | 0.0029 | 0.0029 | 0.0029 | 0.0029 | 0.00493 | 0.00493 | 0.0029 | 0.0029 | 0.0029 | 0.88043 | 10.5107 | 272.816 | 0.05 | 424 | 727 | 986 | 1277
| 34 | 34 | interior | interior | 28 | 28 | 0.2 | 5000 | 60000 | 18 | 150 | 0 | 80 | 11 | 0.00313 | 0.0029 | 0.00531 | 0.0029 | 0.0029 | 0.0029 | 0.0029 | 0.00493 | 0.00493 | 0.0029 | 0.0029 | 0.0029 | 0.88043 | 10.5107 | 272.816 | 0.055 | 393 | 678 | 925 | 1205
| 34 | 34 | interior | interior | 28 | 28 | 0.2 | 5000 | 60000 | 18 | 150 | 0 | 80 | 11 | 0.00313 | 0.0029 | 0.00531 | 0.0029 | 0.0029 | 0.0029 | 0.0029 | 0.00493 | 0.00493 | 0.0029 | 0.0029 | 0.0029 | 0.88043 | 10.5107 | 272.816 | 0.06 | 365 | 635 | 871 | 1139
| 34 | 34 | interior | interior | 28 | 28 | 0.2 | 5000 | 60000 | 18 | 150 | 0 | 80 | 11 | 0.00313 | 0.0029 | 0.00531 | 0.0029 | 0.0029 | 0.0029 | 0.0029 | 0.00493 | 0.00493 | 0.0029 | 0.0029 | 0.0029 | 0.88043 | 10.5107 | 272.816 | 0.065 | 340 | 596 | 822 | 1079
| 34 | 34 | interior | interior | 28 | 28 | 0.2 | 5000 | 60000 | 18 | 150 | 0 | 80 | 11 | 0.00313 | 0.0029 | 0.00531 | 0.0029 | 0.0029 | 0.0029 | 0.0029 | 0.00493 | 0.00493 | 0.0029 | 0.0029 | 0.0029 | 0.88043 | 10.5107 | 272.816 | 0.07 | 318 | 561 | 776 | 1024
| 34 | 34 | interior | interior | 30 | 30 | 0.2 | 5000 | 60000 | 18 | 150 | 0 | 80 | 11 | 0.0031 | 0.0029 | 0.00527 | 0.0029 | 0.0029 | 0.0029 | 0.0029 | 0.00487 | 0.00487 | 0.0029 | 0.0029 | 0.0029 | 0.88044 | 10.5108 | 272.816 | 0.025 | 670 | 1071 | 1398 | 1755
| 34 | 34 | interior | interior | 30 | 30 | 0.2 | 5000 | 60000 | 18 | 150 | 0 | 80 | 11 | 0.0031 | 0.0029 | 0.00527 | 0.0029 | 0.0029 | 0.0029 | 0.0029 | 0.00487 | 0.00487 | 0.0029 | 0.0029 | 0.0029 | 0.88044 | 10.5108 | 272.816 | 0.03 | 605 | 985 | 1297 | 1640
| 34 | 34 | interior | interior | 30 | 30 | 0.2 | 5000 | 60000 | 18 | 150 | 0 | 80 | 11 | 0.0031 | 0.0029 | 0.00527 | 0.0029 | 0.0029 | 0.0029 | 0.0029 | 0.00487 | 0.00487 | 0.0029 | 0.0029 | 0.0029 | 0.88044 | 10.5108 | 272.816 | 0.035 | 550 | 909 | 1207 | 1536
| 34 | 34 | interior | interior | 30 | 30 | 0.2 | 5000 | 60000 | 18 | 150 | 0 | 80 | 11 | 0.0031 | 0.0029 | 0.00527 | 0.0029 | 0.0029 | 0.0029 | 0.0029 | 0.00487 | 0.00487 | 0.0029 | 0.0029 | 0.0029 | 0.88044 | 10.5108 | 272.816 | 0.04 | 502 | 841 | 1125 | 1442
| 34 | 34 | interior | interior | 30 | 30 | 0.2 | 5000 | 60000 | 18 | 150 | 0 | 80 | 11 | 0.0031 | 0.0029 | 0.00527 | 0.0029 | 0.0029 | 0.0029 | 0.0029 | 0.00487 | 0.00487 | 0.0029 | 0.0029 | 0.0029 | 0.88044 | 10.5108 | 272.816 | 0.045 | 460 | 780 | 1052 | 1356
| 34 | 34 | interior | interior | 30 | 30 | 0.2 | 5000 | 60000 | 18 | 150 | 0 | 80 | 11 | 0.0031 | 0.0029 | 0.00527 | 0.0029 | 0.0029 | 0.0029 | 0.0029 | 0.00487 | 0.00487 | 0.0029 | 0.0029 | 0.0029 | 0.88044 | 10.5108 | 272.816 | 0.05 | 424 | 727 | 986 | 1277
| 34 | 34 | interior | interior | 30 | 30 | 0.2 | 5000 | 60000 | 18 | 150 | 0 | 80 | 11 | 0.0031 | 0.0029 | 0.00527 | 0.0029 | 0.0029 | 0.0029 | 0.0029 | 0.00487 | 0.00487 | 0.0029 | 0.0029 | 0.0029 | 0.88044 | 10.5108 | 272.816 | 0.055 | 393 | 678 | 925 | 1205
| 34 | 34 | interior | interior | 30 | 30 | 0.2 | 5000 | 60000 | 18 | 150 | 0 | 80 | 11 | 0.0031 | 0.0029 | 0.00527 | 0.0029 | 0.0029 | 0.0029 | 0.0029 | 0.00487 | 0.00487 | 0.0029 | 0.0029 | 0.0029 | 0.88044 | 10.5108 | 272.816 | 0.06 | 365 | 635 | 871 | 1139
| 34 | 34 | interior | interior | 30 | 30 | 0.2 | 5000 | 60000 | 18 | 150 | 0 | 80 | 11 | 0.0031 | 0.0029 | 0.00527 | 0.0029 | 0.0029 | 0.0029 | 0.0029 | 0.00487 | 0.00487 | 0.0029 | 0.0029 | 0.0029 | 0.88044 | 10.5108 | 272.816 | 0.065 | 340 | 596 | 822 | 1079
| 34 | 34 | interior | interior | 30 | 30 | 0.2 | 5000 | 60000 | 18 | 150 | 0 | 80 | 11 | 0.0031 | 0.0029 | 0.00527 | 0.0029 | 0.0029 | 0.0029 | 0.0029 | 0.00487 | 0.00487 | 0.0029 | 0.0029 | 0.0029 | 0.88044 | 10.5108 | 272.816 | 0.07 | 318 | 561 | 776 | 1024
| 34 | 34 | interior | interior | 32 | 32 | 0.2 | 5000 | 60000 | 18 | 150 | 0 | 80 | 11 | 0.00308 | 0.0029 | 0.00521 | 0.0029 | 0.0029 | 0.0029 | 0.0029 | 0.00483 | 0.00483 | 0.0029 | 0.0029 | 0.0029 | 0.88041 | 10.5106 | 272.816 | 0.025 | 670 | 1071 | 1398 | 1755
| 34 | 34 | interior | interior | 32 | 32 | 0.2 | 5000 | 60000 | 18 | 150 | 0 | 80 | 11 | 0.00308 | 0.0029 | 0.00521 | 0.0029 | 0.0029 | 0.0029 | 0.0029 | 0.00483 | 0.00483 | 0.0029 | 0.0029 | 0.0029 | 0.88041 | 10.5106 | 272.816 | 0.03 | 605 | 985 | 1297 | 1640
| 34 | 34 | interior | interior | 32 | 32 | 0.2 | 5000 | 60000 | 18 | 150 | 0 | 80 | 11 | 0.00308 | 0.0029 | 0.00521 | 0.0029 | 0.0029 | 0.0029 | 0.0029 | 0.00483 | 0.00483 | 0.0029 | 0.0029 | 0.0029 | 0.88041 | 10.5106 | 272.816 | 0.035 | 550 | 909 | 1207 | 1536
| 34 | 34 | interior | interior | 32 | 32 | 0.2 | 5000 | 60000 | 18 | 150 | 0 | 80 | 11 | 0.00308 | 0.0029 | 0.00521 | 0.0029 | 0.0029 | 0.0029 | 0.0029 | 0.00483 | 0.00483 | 0.0029 | 0.0029 | 0.0029 | 0.88041 | 10.5106 | 272.816 | 0.04 | 502 | 841 | 1125 | 1442
| 34 | 34 | interior | interior | 32 | 32 | 0.2 | 5000 | 60000 | 18 | 150 | 0 | 80 | 11 | 0.00308 | 0.0029 | 0.00521 | 0.0029 | 0.0029 | 0.0029 | 0.0029 | 0.00483 | 0.00483 | 0.0029 | 0.0029 | 0.0029 | 0.88041 | 10.5106 | 272.816 | 0.045 | 460 | 780 | 1052 | 1356
| 34 | 34 | interior | interior | 32 | 32 | 0.2 | 5000 | 60000 | 18 | 150 | 0 | 80 | 11 | 0.00308 | 0.0029 | 0.00521 | 0.0029 | 0.0029 | 0.0029 | 0.0029 | 0.00483 | 0.00483 | 0.0029 | 0.0029 | 0.0029 | 0.88041 | 10.5106 | 272.816 | 0.05 | 424 | 727 | 986 | 1277
| 34 | 34 | interior | interior | 32 | 32 | 0.2 | 5000 | 60000 | 18 | 150 | 0 | 80 | 11 | 0.00308 | 0.0029 | 0.00521 | 0.0029 | 0.0029 | 0.0029 | 0.0029 | 0.00483 | 0.00483 | 0.0029 | 0.0029 | 0.0029 | 0.88041 | 10.5106 | 272.816 | 0.055 | 393 | 678 | 925 | 1205
| 34 | 34 | interior | interior | 32 | 32 | 0.2 | 5000 | 60000 | 18 | 150 | 0 | 80 | 11 | 0.00308 | 0.0029 | 0.00521 | 0.0029 | 0.0029 | 0.0029 | 0.0029 | 0.00483 | 0.00483 | 0.0029 | 0.0029 | 0.0029 | 0.88041 | 10.5106 | 272.816 | 0.06 | 365 | 635 | 871 | 1139
| 34 | 34 | interior | interior | 32 | 32 | 0.2 | 5000 | 60000 | 18 | 150 | 0 | 80 | 11 | 0.00308 | 0.0029 | 0.00521 | 0.0029 | 0.0029 | 0.0029 | 0.0029 | 0.00483 | 0.00483 | 0.0029 | 0.0029 | 0.0029 | 0.88041 | 10.5106 | 272.816 | 0.065 | 340 | 596 | 822 | 1079
| 34 | 34 | interior | interior | 32 | 32 | 0.2 | 5000 | 60000 | 18 | 150 | 0 | 80 | 11 | 0.00308 | 0.0029 | 0.00521 | 0.0029 | 0.0029 | 0.0029 | 0.0029 | 0.00483 | 0.00483 | 0.0029 | 0.0029 | 0.0029 | 0.88041 | 10.5106 | 272.816 | 0.07 | 318 | 561 | 776 | 1024

## thickness_study
34 | 34 | interior | interior | 28 | 28 | 0.2 | 5000 | 60000 | 10 | 150 | 0 | 80 | 11 | 0.00363 | 0.00876 | 0.00876 | 0.0024 | 0.0028 | 0.0028 | 0.00363 | 0.00876 | 0.00876 | 0.0024 | 0.0028 | 0.0028 | 0.18156 | 2.6036 | 157.216 | 0.025 | 5461 | 21293 | 21854 | 22430
34 | 34 | interior | interior | 28 | 28 | 0.2 | 5000 | 60000 | 10 | 150 | 0 | 80 | 11 | 0.00363 | 0.00876 | 0.00876 | 0.0024 | 0.0028 | 0.0028 | 0.00363 | 0.00876 | 0.00876 | 0.0024 | 0.0028 | 0.0028 | 0.18156 | 2.6036 | 157.216 | 0.03 | 5296 | 17744 | 18212 | 18692
34 | 34 | interior | interior | 28 | 28 | 0.2 | 5000 | 60000 | 10 | 150 | 0 | 80 | 11 | 0.00363 | 0.00876 | 0.00876 | 0.0024 | 0.0028 | 0.0028 | 0.00363 | 0.00876 | 0.00876 | 0.0024 | 0.0028 | 0.0028 | 0.18156 | 2.6036 | 157.216 | 0.035 | 5137 | 15209 | 15610 | 16021
34 | 34 | interior | interior | 28 | 28 | 0.2 | 5000 | 60000 | 10 | 150 | 0 | 80 | 11 | 0.00363 | 0.00876 | 0.00876 | 0.0024 | 0.0028 | 0.0028 | 0.00363 | 0.00876 | 0.00876 | 0.0024 | 0.0028 | 0.0028 | 0.18156 | 2.6036 | 157.216 | 0.04 | 4985 | 13308 | 13659 | 14019
34 | 34 | interior | interior | 28 | 28 | 0.2 | 5000 | 60000 | 10 | 150 | 0 | 80 | 11 | 0.00363 | 0.00876 | 0.00876 | 0.0024 | 0.0028 | 0.0028 | 0.00363 | 0.00876 | 0.00876 | 0.0024 | 0.0028 | 0.0028 | 0.18156 | 2.6036 | 157.216 | 0.045 | 4840 | 11830 | 12141 | 12461
34 | 34 | interior | interior | 28 | 28 | 0.2 | 5000 | 60000 | 10 | 150 | 0 | 80 | 11 | 0.00363 | 0.00876 | 0.00876 | 0.0024 | 0.0028 | 0.0028 | 0.00363 | 0.00876 | 0.00876 | 0.0024 | 0.0028 | 0.0028 | 0.18156 | 2.6036 | 157.216 | 0.05 | 4700 | 10647 | 10927 | 11215
34 | 34 | interior | interior | 28 | 28 | 0.2 | 5000 | 60000 | 10 | 150 | 0 | 80 | 11 | 0.00363 | 0.00876 | 0.00876 | 0.0024 | 0.0028 | 0.0028 | 0.00363 | 0.00876 | 0.00876 | 0.0024 | 0.0028 | 0.0028 | 0.18156 | 2.6036 | 157.216 | 0.055 | 4566 | 9679 | 9934 | 10195
34 | 34 | interior | interior | 28 | 28 | 0.2 | 5000 | 60000 | 10 | 150 | 0 | 80 | 11 | 0.00363 | 0.00876 | 0.00876 | 0.0024 | 0.0028 | 0.0028 | 0.00363 | 0.00876 | 0.00876 | 0.0024 | 0.0028 | 0.0028 | 0.18156 | 2.6036 | 157.216 | 0.06 | 4437 | 8872 | 9106 | 9346
34 | 34 | interior | interior | 28 | 28 | 0.2 | 5000 | 60000 | 10 | 150 | 0 | 80 | 11 | 0.00363 | 0.00876 | 0.00876 | 0.0024 | 0.0028 | 0.0028 | 0.00363 | 0.00876 | 0.00876 | 0.0024 | 0.0028 | 0.0028 | 0.18156 | 2.6036 | 157.216 | 0.065 | 4313 | 8190 | 8405 | 8627
34 | 34 | interior | interior | 28 | 28 | 0.2 | 5000 | 60000 | 10 | 150 | 0 | 80 | 11 | 0.00363 | 0.00876 | 0.00876 | 0.0024 | 0.0028 | 0.0028 | 0.00363 | 0.00876 | 0.00876 | 0.0024 | 0.0028 | 0.0028 | 0.18156 | 2.6036 | 157.216 | 0.07 | 4194 | 7605 | 7805 | 8011
34 | 34 | interior | interior | 28 | 28 | 0.2 | 5000 | 60000 | 10.5 | 150 | 0 | 80 | 11 | 0.00333 | 0.008 | 0.008 | 0.00221 | 0.00257 | 0.00257 | 0.00333 | 0.008 | 0.008 | 0.00221 | 0.00257 | 0.00257 | 0.18662 | 2.7769 | 164.441 | 0.025 | 4897 | 19339 | 19884 | 20445
34 | 34 | interior | interior | 28 | 28 | 0.2 | 5000 | 60000 | 10.5 | 150 | 0 | 80 | 11 | 0.00333 | 0.008 | 0.008 | 0.00221 | 0.00257 | 0.00257 | 0.00333 | 0.008 | 0.008 | 0.00221 | 0.00257 | 0.00257 | 0.18662 | 2.7769 | 164.441 | 0.03 | 4739 | 16116 | 16570 | 17037
34 | 34 | interior | interior | 28 | 28 | 0.2 | 5000 | 60000 | 10.5 | 150 | 0 | 80 | 11 | 0.00333 | 0.008 | 0.008 | 0.00221 | 0.00257 | 0.00257 | 0.00333 | 0.008 | 0.008 | 0.00221 | 0.00257 | 0.00257 | 0.18662 | 2.7769 | 164.441 | 0.035 | 4589 | 13814 | 14203 | 14604
34 | 34 | interior | interior | 28 | 28 | 0.2 | 5000 | 60000 | 10.5 | 150 | 0 | 80 | 11 | 0.00333 | 0.008 | 0.008 | 0.00221 | 0.00257 | 0.00257 | 0.00333 | 0.008 | 0.008 | 0.00221 | 0.00257 | 0.00257 | 0.18662 | 2.7769 | 164.441 | 0.04 | 4445 | 12087 | 12428 | 12778
34 | 34 | interior | interior | 28 | 28 | 0.2 | 5000 | 60000 | 10.5 | 150 | 0 | 80 | 11 | 0.00333 | 0.008 | 0.008 | 0.00221 | 0.00257 | 0.00257 | 0.00333 | 0.008 | 0.008 | 0.00221 | 0.00257 | 0.00257 | 0.18662 | 2.7769 | 164.441 | 0.045 | 4307 | 10744 | 11047 | 11358
34 | 34 | interior | interior | 28 | 28 | 0.2 | 5000 | 60000 | 10.5 | 150 | 0 | 80 | 11 | 0.00333 | 0.008 | 0.008 | 0.00221 | 0.00257 | 0.00257 | 0.00333 | 0.008 | 0.008 | 0.00221 | 0.00257 | 0.00257 | 0.18662 | 2.7769 | 164.441 | 0.05 | 4175 | 9670 | 9942 | 10222
34 | 34 | interior | interior | 28 | 28 | 0.2 | 5000 | 60000 | 10.5 | 150 | 0 | 80 | 11 | 0.00333 | 0.008 | 0.008 | 0.00221 | 0.00257 | 0.00257 | 0.00333 | 0.008 | 0.008 | 0.00221 | 0.00257 | 0.00257 | 0.18662 | 2.7769 | 164.441 | 0.055 | 4049 | 8791 | 9038 | 9293
34 | 34 | interior | interior | 28 | 28 | 0.2 | 5000 | 60000 | 10.5 | 150 | 0 | 80 | 11 | 0.00333 | 0.008 | 0.008 | 0.00221 | 0.00257 | 0.00257 | 0.00333 | 0.008 | 0.008 | 0.00221 | 0.00257 | 0.00257 | 0.18662 | 2.7769 | 164.441 | 0.06 | 3928 | 8058 | 8285 | 8519
34 | 34 | interior | interior | 28 | 28 | 0.2 | 5000 | 60000 | 10.5 | 150 | 0 | 80 | 11 | 0.00333 | 0.008 | 0.008 | 0.00221 | 0.00257 | 0.00257 | 0.00333 | 0.008 | 0.008 | 0.00221 | 0.00257 | 0.00257 | 0.18662 | 2.7769 | 164.441 | 0.065 | 3812 | 7438 | 7648 | 7863
34 | 34 | interior | interior | 28 | 28 | 0.2 | 5000 | 60000 | 10.5 | 150 | 0 | 80 | 11 | 0.00333 | 0.008 | 0.008 | 0.00221 | 0.00257 | 0.00257 | 0.00333 | 0.008 | 0.008 | 0.00221 | 0.00257 | 0.00257 | 0.18662 | 2.7769 | 164.441 | 0.07 | 3701 | 6907 | 7102 | 7302
34 | 34 | interior | interior | 28 | 28 | 0.2 | 5000 | 60000 | 11 | 150 | 0 | 80 | 11 | 0.00308 | 0.00736 | 0.00736 | 0.00204 | 0.00237 | 0.00237 | 0.00308 | 0.00736 | 0.00736 | 0.00204 | 0.00237 | 0.00237 | 0.19739 | 2.9972 | 171.666 | 0.025 | 4355 | 17437 | 17968 | 18516
34 | 34 | interior | interior | 28 | 28 | 0.2 | 5000 | 60000 | 11 | 150 | 0 | 80 | 11 | 0.00308 | 0.00736 | 0.00736 | 0.00204 | 0.00237 | 0.00237 | 0.00308 | 0.00736 | 0.00736 | 0.00204 | 0.00237 | 0.00237 | 0.19739 | 2.9972 | 171.666 | 0.03 | 4204 | 14531 | 14974 | 15430
34 | 34 | interior | interior | 28 | 28 | 0.2 | 5000 | 60000 | 11 | 150 | 0 | 80 | 11 | 0.00308 | 0.00736 | 0.00736 | 0.00204 | 0.00237 | 0.00237 | 0.00308 | 0.00736 | 0.00736 | 0.00204 | 0.00237 | 0.00237 | 0.19739 | 2.9972 | 171.666 | 0.035 | 4061 | 12455 | 12835 | 13225
34 | 34 | interior | interior | 28 | 28 | 0.2 | 5000 | 60000 | 11 | 150 | 0 | 80 | 11 | 0.00308 | 0.00736 | 0.00736 | 0.00204 | 0.00237 | 0.00237 | 0.00308 | 0.00736 | 0.00736 | 0.00204 | 0.00237 | 0.00237 | 0.19739 | 2.9972 | 171.666 | 0.04 | 3925 | 10898 | 11230 | 11572
34 | 34 | interior | interior | 28 | 28 | 0.2 | 5000 | 60000 | 11 | 150 | 0 | 80 | 11 | 0.00308 | 0.00736 | 0.00736 | 0.00204 | 0.00237 | 0.00237 | 0.00308 | 0.00736 | 0.00736 | 0.00204 | 0.00237 | 0.00237 | 0.19739 | 2.9972 | 171.666 | 0.045 | 3795 | 9687 | 9982 | 10286
34 | 34 | interior | interior | 28 | 28 | 0.2 | 5000 | 60000 | 11 | 150 | 0 | 80 | 11 | 0.00308 | 0.00736 | 0.00736 | 0.00204 | 0.00237 | 0.00237 | 0.00308 | 0.00736 | 0.00736 | 0.00204 | 0.00237 | 0.00237 | 0.19739 | 2.9972 | 171.666 | 0.05 | 3671 | 8719 | 8984 | 9258
34 | 34 | interior | interior | 28 | 28 | 0.2 | 5000 | 60000 | 11 | 150 | 0 | 80 | 11 | 0.00308 | 0.00736 | 0.00736 | 0.00204 | 0.00237 | 0.00237 | 0.00308 | 0.00736 | 0.00736 | 0.00204 | 0.00237 | 0.00237 | 0.19739 | 2.9972 | 171.666 | 0.055 | 3552 | 7926 | 8167 | 8416
34 | 34 | interior | interior | 28 | 28 | 0.2 | 5000 | 60000 | 11 | 150 | 0 | 80 | 11 | 0.00308 | 0.00736 | 0.00736 | 0.00204 | 0.00237 | 0.00237 | 0.00308 | 0.00736 | 0.00736 | 0.00204 | 0.00237 | 0.00237 | 0.19739 | 2.9972 | 171.666 | 0.06 | 3439 | 7266 | 7487 | 7715
34 | 34 | interior | interior | 28 | 28 | 0.2 | 5000 | 60000 | 11 | 150 | 0 | 80 | 11 | 0.00308 | 0.00736 | 0.00736 | 0.00204 | 0.00237 | 0.00237 | 0.00308 | 0.00736 | 0.00736 | 0.00204 | 0.00237 | 0.00237 | 0.19739 | 2.9972 | 171.666 | 0.065 | 3331 | 6707 | 6911 | 7121
34 | 34 | interior | interior | 28 | 28 | 0.2 | 5000 | 60000 | 11 | 150 | 0 | 80 | 11 | 0.00308 | 0.00736 | 0.00736 | 0.00204 | 0.00237 | 0.00237 | 0.00308 | 0.00736 | 0.00736 | 0.00204 | 0.00237 | 0.00237 | 0.19739 | 2.9972 | 171.666 | 0.07 | 3228 | 6228 | 6417 | 6613
34 | 34 | interior | interior | 28 | 28 | 0.2 | 5000 | 60000 | 11.5 | 150 | 0 | 80 | 11 | 0.00285 | 0.00681 | 0.00681 | 0.00202 | 0.0022 | 0.0022 | 0.00285 | 0.00681 | 0.00681 | 0.00202 | 0.0022 | 0.0022 | 0.22364 | 3.3407 | 178.891 | 0.025 | 3760 | 15331 | 15851 | 16390
34 | 34 | interior | interior | 28 | 28 | 0.2 | 5000 | 60000 | 11.5 | 150 | 0 | 80 | 11 | 0.00285 | 0.00681 | 0.00681 | 0.00202 | 0.0022 | 0.0022 | 0.00285 | 0.00681 | 0.00681 | 0.00202 | 0.0022 | 0.0022 | 0.22364 | 3.3407 | 178.891 | 0.03 | 3617 | 12776 | 13209 | 13658
34 | 34 | interior | interior | 28 | 28 | 0.2 | 5000 | 60000 | 11.5 | 150 | 0 | 80 | 11 | 0.00285 | 0.00681 | 0.00681 | 0.00202 | 0.0022 | 0.0022 | 0.00285 | 0.00681 | 0.00681 | 0.00202 | 0.0022 | 0.0022 | 0.22364 | 3.3407 | 178.891 | 0.035 | 3481 | 10950 | 11322 | 11707
34 | 34 | interior | interior | 28 | 28 | 0.2 | 5000 | 60000 | 11.5 | 150 | 0 | 80 | 11 | 0.00285 | 0.00681 | 0.00681 | 0.00202 | 0.0022 | 0.0022 | 0.00285 | 0.00681 | 0.00681 | 0.00202 | 0.0022 | 0.0022 | 0.22364 | 3.3407 | 178.891 | 0.04 | 3353 | 9582 | 9907 | 10244
34 | 34 | interior | interior | 28 | 28 | 0.2 | 5000 | 60000 | 11.5 | 150 | 0 | 80 | 11 | 0.00285 | 0.00681 | 0.00681 | 0.00202 | 0.0022 | 0.0022 | 0.00285 | 0.00681 | 0.00681 | 0.00202 | 0.0022 | 0.0022 | 0.22364 | 3.3407 | 178.891 | 0.045 | 3231 | 8517 | 8806 | 9105
34 | 34 | interior | interior | 28 | 28 | 0.2 | 5000 | 60000 | 11.5 | 150 | 0 | 80 | 11 | 0.00285 | 0.00681 | 0.00681 | 0.00202 | 0.0022 | 0.0022 | 0.00285 | 0.00681 | 0.00681 | 0.00202 | 0.0022 | 0.0022 | 0.22364 | 3.3407 | 178.891 | 0.05 | 3115 | 7665 | 7926 | 8195
34 | 34 | interior | interior | 28 | 28 | 0.2 | 5000 | 60000 | 11.5 | 150 | 0 | 80 | 11 | 0.00285 | 0.00681 | 0.00681 | 0.00202 | 0.0022 | 0.0022 | 0.00285 | 0.00681 | 0.00681 | 0.00202 | 0.0022 | 0.0022 | 0.22364 | 3.3407 | 178.891 | 0.055 | 3005 | 6968 | 7205 | 7450
34 | 34 | interior | interior | 28 | 28 | 0.2 | 5000 | 60000 | 11.5 | 150 | 0 | 80 | 11 | 0.00285 | 0.00681 | 0.00681 | 0.00202 | 0.0022 | 0.0022 | 0.00285 | 0.00681 | 0.00681 | 0.00202 | 0.0022 | 0.0022 | 0.22364 | 3.3407 | 178.891 | 0.06 | 2901 | 6388 | 6605 | 6829
34 | 34 | interior | interior | 28 | 28 | 0.2 | 5000 | 60000 | 11.5 | 150 | 0 | 80 | 11 | 0.00285 | 0.00681 | 0.00681 | 0.00202 | 0.0022 | 0.0022 | 0.00285 | 0.00681 | 0.00681 | 0.00202 | 0.0022 | 0.0022 | 0.22364 | 3.3407 | 178.891 | 0.065 | 2802 | 5896 | 6097 | 6304
34 | 34 | interior | interior | 28 | 28 | 0.2 | 5000 | 60000 | 11.5 | 150 | 0 | 80 | 11 | 0.00285 | 0.00681 | 0.00681 | 0.00202 | 0.0022 | 0.0022 | 0.00285 | 0.00681 | 0.00681 | 0.00202 | 0.0022 | 0.0022 | 0.22364 | 3.3407 | 178.891 | 0.07 | 2708 | 5475 | 5661 | 5853
34 | 34 | interior | interior | 28 | 28 | 0.2 | 5000 | 60000 | 12 | 150 | 0 | 80 | 11 | 0.00265 | 0.00631 | 0.00631 | 0.00201 | 0.00205 | 0.00205 | 0.00265 | 0.00631 | 0.00631 | 0.00201 | 0.00205 | 0.00205 | 0.28102 | 3.9134 | 186.116 | 0.025 | 3082 | 12866 | 13379 | 13913
34 | 34 | interior | interior | 28 | 28 | 0.2 | 5000 | 60000 | 12 | 150 | 0 | 80 | 11 | 0.00265 | 0.00631 | 0.00631 | 0.00201 | 0.00205 | 0.00205 | 0.00265 | 0.00631 | 0.00631 | 0.00201 | 0.00205 | 0.00205 | 0.28102 | 3.9134 | 186.116 | 0.03 | 2947 | 10722 | 11149 | 11594
34 | 34 | interior | interior | 28 | 28 | 0.2 | 5000 | 60000 | 12 | 150 | 0 | 80 | 11 | 0.00265 | 0.00631 | 0.00631 | 0.00201 | 0.00205 | 0.00205 | 0.00265 | 0.00631 | 0.00631 | 0.00201 | 0.00205 | 0.00205 | 0.28102 | 3.9134 | 186.116 | 0.035 | 2821 | 9190 | 9557 | 9938
34 | 34 | interior | interior | 28 | 28 | 0.2 | 5000 | 60000 | 12 | 150 | 0 | 80 | 11 | 0.00265 | 0.00631 | 0.00631 | 0.00201 | 0.00205 | 0.00205 | 0.00265 | 0.00631 | 0.00631 | 0.00201 | 0.00205 | 0.00205 | 0.28102 | 3.9134 | 186.116 | 0.04 | 2702 | 8041 | 8362 | 8696
34 | 34 | interior | interior | 28 | 28 | 0.2 | 5000 | 60000 | 12 | 150 | 0 | 80 | 11 | 0.00265 | 0.00631 | 0.00631 | 0.00201 | 0.00205 | 0.00205 | 0.00265 | 0.00631 | 0.00631 | 0.00201 | 0.00205 | 0.00205 | 0.28102 | 3.9134 | 186.116 | 0.045 | 2590 | 7148 | 7433 | 7729
34 | 34 | interior | interior | 28 | 28 | 0.2 | 5000 | 60000 | 12 | 150 | 0 | 80 | 11 | 0.00265 | 0.00631 | 0.00631 | 0.00201 | 0.00205 | 0.00205 | 0.00265 | 0.00631 | 0.00631 | 0.00201 | 0.00205 | 0.00205 | 0.28102 | 3.9134 | 186.116 | 0.05 | 2484 | 6433 | 6690 | 6956
34 | 34 | interior | interior | 28 | 28 | 0.2 | 5000 | 60000 | 12 | 150 | 0 | 80 | 11 | 0.00265 | 0.00631 | 0.00631 | 0.00201 | 0.00205 | 0.00205 | 0.00265 | 0.00631 | 0.00631 | 0.00201 | 0.00205 | 0.00205 | 0.28102 | 3.9134 | 186.116 | 0.055 | 2385 | 5848 | 6082 | 6324
34 | 34 | interior | interior | 28 | 28 | 0.2 | 5000 | 60000 | 12 | 150 | 0 | 80 | 11 | 0.00265 | 0.00631 | 0.00631 | 0.00201 | 0.00205 | 0.00205 | 0.00265 | 0.00631 | 0.00631 | 0.00201 | 0.00205 | 0.00205 | 0.28102 | 3.9134 | 186.116 | 0.06 | 2291 | 5361 | 5575 | 5797
34 | 34 | interior | interior | 28 | 28 | 0.2 | 5000 | 60000 | 12 | 150 | 0 | 80 | 11 | 0.00265 | 0.00631 | 0.00631 | 0.00201 | 0.00205 | 0.00205 | 0.00265 | 0.00631 | 0.00631 | 0.00201 | 0.00205 | 0.00205 | 0.28102 | 3.9134 | 186.116 | 0.065 | 2203 | 4949 | 5146 | 5351
34 | 34 | interior | interior | 28 | 28 | 0.2 | 5000 | 60000 | 12 | 150 | 0 | 80 | 11 | 0.00265 | 0.00631 | 0.00631 | 0.00201 | 0.00205 | 0.00205 | 0.00265 | 0.00631 | 0.00631 | 0.00201 | 0.00205 | 0.00205 | 0.28102 | 3.9134 | 186.116 | 0.07 | 2119 | 4595 | 4778 | 4969
34 | 34 | interior | interior | 28 | 28 | 0.2 | 5000 | 60000 | 12.5 | 150 | 0 | 80 | 11 | 0.00248 | 0.00588 | 0.00588 | 0.002 | 0.002 | 0.002 | 0.00248 | 0.00588 | 0.00588 | 0.002 | 0.002 | 0.002 | 0.47696 | 5.3181 | 193.341 | 0.025 | 2141 | 9223 | 9727 | 10258
34 | 34 | interior | interior | 28 | 28 | 0.2 | 5000 | 60000 | 12.5 | 150 | 0 | 80 | 11 | 0.00248 | 0.00588 | 0.00588 | 0.002 | 0.002 | 0.002 | 0.00248 | 0.00588 | 0.00588 | 0.002 | 0.002 | 0.002 | 0.47696 | 5.3181 | 193.341 | 0.03 | 2019 | 7686 | 8106 | 8549
34 | 34 | interior | interior | 28 | 28 | 0.2 | 5000 | 60000 | 12.5 | 150 | 0 | 80 | 11 | 0.00248 | 0.00588 | 0.00588 | 0.002 | 0.002 | 0.002 | 0.00248 | 0.00588 | 0.00588 | 0.002 | 0.002 | 0.002 | 0.47696 | 5.3181 | 193.341 | 0.035 | 1907 | 6588 | 6948 | 7327
34 | 34 | interior | interior | 28 | 28 | 0.2 | 5000 | 60000 | 12.5 | 150 | 0 | 80 | 11 | 0.00248 | 0.00588 | 0.00588 | 0.002 | 0.002 | 0.002 | 0.00248 | 0.00588 | 0.00588 | 0.002 | 0.002 | 0.002 | 0.47696 | 5.3181 | 193.341 | 0.04 | 1803 | 5764 | 6079 | 6411
34 | 34 | interior | interior | 28 | 28 | 0.2 | 5000 | 60000 | 12.5 | 150 | 0 | 80 | 11 | 0.00248 | 0.00588 | 0.00588 | 0.002 | 0.002 | 0.002 | 0.00248 | 0.00588 | 0.00588 | 0.002 | 0.002 | 0.002 | 0.47696 | 5.3181 | 193.341 | 0.045 | 1707 | 5124 | 5404 | 5699
34 | 34 | interior | interior | 28 | 28 | 0.2 | 5000 | 60000 | 12.5 | 150 | 0 | 80 | 11 | 0.00248 | 0.00588 | 0.00588 | 0.002 | 0.002 | 0.002 | 0.00248 | 0.00588 | 0.00588 | 0.002 | 0.002 | 0.002 | 0.47696 | 5.3181 | 193.341 | 0.05 | 1619 | 4611 | 4863 | 5129
34 | 34 | interior | interior | 28 | 28 | 0.2 | 5000 | 60000 | 12.5 | 150 | 0 | 80 | 11 | 0.00248 | 0.00588 | 0.00588 | 0.002 | 0.002 | 0.002 | 0.00248 | 0.00588 | 0.00588 | 0.002 | 0.002 | 0.002 | 0.47696 | 5.3181 | 193.341 | 0.055 | 1538 | 4192 | 4421 | 4663
34 | 34 | interior | interior | 28 | 28 | 0.2 | 5000 | 60000 | 12.5 | 150 | 0 | 80 | 11 | 0.00248 | 0.00588 | 0.00588 | 0.002 | 0.002 | 0.002 | 0.00248 | 0.00588 | 0.00588 | 0.002 | 0.002 | 0.002 | 0.47696 | 5.3181 | 193.341 | 0.06 | 1462 | 3843 | 4053 | 4274
34 | 34 | interior | interior | 28 | 28 | 0.2 | 5000 | 60000 | 12.5 | 150 | 0 | 80 | 11 | 0.00248 | 0.00588 | 0.00588 | 0.002 | 0.002 | 0.002 | 0.00248 | 0.00588 | 0.00588 | 0.002 | 0.002 | 0.002 | 0.47696 | 5.3181 | 193.341 | 0.065 | 1392 | 3547 | 3741 | 3945
34 | 34 | interior | interior | 28 | 28 | 0.2 | 5000 | 60000 | 12.5 | 150 | 0 | 80 | 11 | 0.00248 | 0.00588 | 0.00588 | 0.002 | 0.002 | 0.002 | 0.00248 | 0.00588 | 0.00588 | 0.002 | 0.002 | 0.002 | 0.47696 | 5.3181 | 193.341 | 0.07 | 1327 | 3294 | 3474 | 3664
34 | 34 | interior | interior | 28 | 28 | 0.2 | 5000 | 60000 | 13 | 150 | 0 | 80 | 11 | 0.00232 | 0.00551 | 0.00551 | 0.00199 | 0.00199 | 0.00199 | 0.00232 | 0.00551 | 0.00551 | 0.00199 | 0.00199 | 0.00199 | 0.49179 | 5.6232 | 200.566 | 0.025 | 1942 | 8391 | 8876 | 9389
34 | 34 | interior | interior | 28 | 28 | 0.2 | 5000 | 60000 | 13 | 150 | 0 | 80 | 11 | 0.00232 | 0.00551 | 0.00551 | 0.00199 | 0.00199 | 0.00199 | 0.00232 | 0.00551 | 0.00551 | 0.00199 | 0.00199 | 0.00199 | 0.49179 | 5.6232 | 200.566 | 0.03 | 1826 | 6993 | 7397 | 7825
34 | 34 | interior | interior | 28 | 28 | 0.2 | 5000 | 60000 | 13 | 150 | 0 | 80 | 11 | 0.00232 | 0.00551 | 0.00551 | 0.00199 | 0.00199 | 0.00199 | 0.00232 | 0.00551 | 0.00551 | 0.00199 | 0.00199 | 0.00199 | 0.49179 | 5.6232 | 200.566 | 0.035 | 1720 | 5994 | 6340 | 6707
34 | 34 | interior | interior | 28 | 28 | 0.2 | 5000 | 60000 | 13 | 150 | 0 | 80 | 11 | 0.00232 | 0.00551 | 0.00551 | 0.00199 | 0.00199 | 0.00199 | 0.00232 | 0.00551 | 0.00551 | 0.00199 | 0.00199 | 0.00199 | 0.49179 | 5.6232 | 200.566 | 0.04 | 1622 | 5245 | 5548 | 5868
34 | 34 | interior | interior | 28 | 28 | 0.2 | 5000 | 60000 | 13 | 150 | 0 | 80 | 11 | 0.00232 | 0.00551 | 0.00551 | 0.00199 | 0.00199 | 0.00199 | 0.00232 | 0.00551 | 0.00551 | 0.00199 | 0.00199 | 0.00199 | 0.49179 | 5.6232 | 200.566 | 0.045 | 1532 | 4662 | 4931 | 5216
34 | 34 | interior | interior | 28 | 28 | 0.2 | 5000 | 60000 | 13 | 150 | 0 | 80 | 11 | 0.00232 | 0.00551 | 0.00551 | 0.00199 | 0.00199 | 0.00199 | 0.00232 | 0.00551 | 0.00551 | 0.00199 | 0.00199 | 0.00199 | 0.49179 | 5.6232 | 200.566 | 0.05 | 1450 | 4196 | 4438 | 4695
34 | 34 | interior | interior | 28 | 28 | 0.2 | 5000 | 60000 | 13 | 150 | 0 | 80 | 11 | 0.00232 | 0.00551 | 0.00551 | 0.00199 | 0.00199 | 0.00199 | 0.00232 | 0.00551 | 0.00551 | 0.00199 | 0.00199 | 0.00199 | 0.49179 | 5.6232 | 200.566 | 0.055 | 1374 | 3814 | 4035 | 4268
34 | 34 | interior | interior | 28 | 28 | 0.2 | 5000 | 60000 | 13 | 150 | 0 | 80 | 11 | 0.00232 | 0.00551 | 0.00551 | 0.00199 | 0.00199 | 0.00199 | 0.00232 | 0.00551 | 0.00551 | 0.00199 | 0.00199 | 0.00199 | 0.49179 | 5.6232 | 200.566 | 0.06 | 1304 | 3496 | 3698 | 3912
34 | 34 | interior | interior | 28 | 28 | 0.2 | 5000 | 60000 | 13 | 150 | 0 | 80 | 11 | 0.00232 | 0.00551 | 0.00551 | 0.00199 | 0.00199 | 0.00199 | 0.00232 | 0.00551 | 0.00551 | 0.00199 | 0.00199 | 0.00199 | 0.49179 | 5.6232 | 200.566 | 0.065 | 1239 | 3227 | 3414 | 3611
34 | 34 | interior | interior | 28 | 28 | 0.2 | 5000 | 60000 | 13 | 150 | 0 | 80 | 11 | 0.00232 | 0.00551 | 0.00551 | 0.00199 | 0.00199 | 0.00199 | 0.00232 | 0.00551 | 0.00551 | 0.00199 | 0.00199 | 0.00199 | 0.49179 | 5.6232 | 200.566 | 0.07 | 1180 | 2997 | 3170 | 3353
34 | 34 | interior | interior | 28 | 28 | 0.2 | 5000 | 60000 | 13.5 | 150 | 0 | 80 | 11 | 0.00218 | 0.00518 | 0.00518 | 0.00198 | 0.00198 | 0.00198 | 0.00218 | 0.00518 | 0.00518 | 0.00198 | 0.00198 | 0.00198 | 0.51823 | 6.0015 | 207.791 | 0.025 | 1742 | 7547 | 8014 | 8510
34 | 34 | interior | interior | 28 | 28 | 0.2 | 5000 | 60000 | 13.5 | 150 | 0 | 80 | 11 | 0.00218 | 0.00518 | 0.00518 | 0.00198 | 0.00198 | 0.00198 | 0.00218 | 0.00518 | 0.00518 | 0.00198 | 0.00198 | 0.00198 | 0.51823 | 6.0015 | 207.791 | 0.03 | 1632 | 6290 | 6678 | 7091
34 | 34 | interior | interior | 28 | 28 | 0.2 | 5000 | 60000 | 13.5 | 150 | 0 | 80 | 11 | 0.00218 | 0.00518 | 0.00518 | 0.00198 | 0.00198 | 0.00198 | 0.00218 | 0.00518 | 0.00518 | 0.00198 | 0.00198 | 0.00198 | 0.51823 | 6.0015 | 207.791 | 0.035 | 1532 | 5391 | 5724 | 6078
34 | 34 | interior | interior | 28 | 28 | 0.2 | 5000 | 60000 | 13.5 | 150 | 0 | 80 | 11 | 0.00218 | 0.00518 | 0.00518 | 0.00198 | 0.00198 | 0.00198 | 0.00218 | 0.00518 | 0.00518 | 0.00198 | 0.00198 | 0.00198 | 0.51823 | 6.0015 | 207.791 | 0.04 | 1441 | 4717 | 5009 | 5319
34 | 34 | interior | interior | 28 | 28 | 0.2 | 5000 | 60000 | 13.5 | 150 | 0 | 80 | 11 | 0.00218 | 0.00518 | 0.00518 | 0.00198 | 0.00198 | 0.00198 | 0.00218 | 0.00518 | 0.00518 | 0.00198 | 0.00198 | 0.00198 | 0.51823 | 6.0015 | 207.791 | 0.045 | 1357 | 4193 | 4452 | 4728
34 | 34 | interior | interior | 28 | 28 | 0.2 | 5000 | 60000 | 13.5 | 150 | 0 | 80 | 11 | 0.00218 | 0.00518 | 0.00518 | 0.00198 | 0.00198 | 0.00198 | 0.00218 | 0.00518 | 0.00518 | 0.00198 | 0.00198 | 0.00198 | 0.51823 | 6.0015 | 207.791 | 0.05 | 1281 | 3774 | 4007 | 4255
34 | 34 | interior | interior | 28 | 28 | 0.2 | 5000 | 60000 | 13.5 | 150 | 0 | 80 | 11 | 0.00218 | 0.00518 | 0.00518 | 0.00198 | 0.00198 | 0.00198 | 0.00218 | 0.00518 | 0.00518 | 0.00198 | 0.00198 | 0.00198 | 0.51823 | 6.0015 | 207.791 | 0.055 | 1211 | 3431 | 3643 | 3868
34 | 34 | interior | interior | 28 | 28 | 0.2 | 5000 | 60000 | 13.5 | 150 | 0 | 80 | 11 | 0.00218 | 0.00518 | 0.00518 | 0.00198 | 0.00198 | 0.00198 | 0.00218 | 0.00518 | 0.00518 | 0.00198 | 0.00198 | 0.00198 | 0.51823 | 6.0015 | 207.791 | 0.06 | 1146 | 3145 | 3339 | 3546
34 | 34 | interior | interior | 28 | 28 | 0.2 | 5000 | 60000 | 13.5 | 150 | 0 | 80 | 11 | 0.00218 | 0.00518 | 0.00518 | 0.00198 | 0.00198 | 0.00198 | 0.00218 | 0.00518 | 0.00518 | 0.00198 | 0.00198 | 0.00198 | 0.51823 | 6.0015 | 207.791 | 0.065 | 1087 | 2903 | 3082 | 3273
34 | 34 | interior | interior | 28 | 28 | 0.2 | 5000 | 60000 | 13.5 | 150 | 0 | 80 | 11 | 0.00218 | 0.00518 | 0.00518 | 0.00198 | 0.00198 | 0.00198 | 0.00218 | 0.00518 | 0.00518 | 0.00198 | 0.00198 | 0.00198 | 0.51823 | 6.0015 | 207.791 | 0.07 | 1033 | 2696 | 2862 | 3039
34 | 34 | interior | interior | 28 | 28 | 0.2 | 5000 | 60000 | 14 | 150 | 0 | 80 | 11 | 0.00206 | 0.00488 | 0.00488 | 0.00198 | 0.00198 | 0.00198 | 0.00206 | 0.00488 | 0.00488 | 0.00198 | 0.00198 | 0.00198 | 0.597 | 6.6874 | 215.016 | 0.025 | 1486 | 5426 | 6894 | 7371
34 | 34 | interior | interior | 28 | 28 | 0.2 | 5000 | 60000 | 14 | 150 | 0 | 80 | 11 | 0.00206 | 0.00488 | 0.00488 | 0.00198 | 0.00198 | 0.00198 | 0.00206 | 0.00488 | 0.00488 | 0.00198 | 0.00198 | 0.00198 | 0.597 | 6.6874 | 215.016 | 0.03 | 1384 | 4588 | 5745 | 6142
34 | 34 | interior | interior | 28 | 28 | 0.2 | 5000 | 60000 | 14 | 150 | 0 | 80 | 11 | 0.00206 | 0.00488 | 0.00488 | 0.00198 | 0.00198 | 0.00198 | 0.00206 | 0.00488 | 0.00488 | 0.00198 | 0.00198 | 0.00198 | 0.597 | 6.6874 | 215.016 | 0.035 | 1292 | 3980 | 4924 | 5265
34 | 34 | interior | interior | 28 | 28 | 0.2 | 5000 | 60000 | 14 | 150 | 0 | 80 | 11 | 0.00206 | 0.00488 | 0.00488 | 0.00198 | 0.00198 | 0.00198 | 0.00206 | 0.00488 | 0.00488 | 0.00198 | 0.00198 | 0.00198 | 0.597 | 6.6874 | 215.016 | 0.04 | 1208 | 3518 | 4309 | 4607
34 | 34 | interior | interior | 28 | 28 | 0.2 | 5000 | 60000 | 14 | 150 | 0 | 80 | 11 | 0.00206 | 0.00488 | 0.00488 | 0.00198 | 0.00198 | 0.00198 | 0.00206 | 0.00488 | 0.00488 | 0.00198 | 0.00198 | 0.00198 | 0.597 | 6.6874 | 215.016 | 0.045 | 1132 | 3155 | 3830 | 4095
34 | 34 | interior | interior | 28 | 28 | 0.2 | 5000 | 60000 | 14 | 150 | 0 | 80 | 11 | 0.00206 | 0.00488 | 0.00488 | 0.00198 | 0.00198 | 0.00198 | 0.00206 | 0.00488 | 0.00488 | 0.00198 | 0.00198 | 0.00198 | 0.597 | 6.6874 | 215.016 | 0.05 | 1064 | 2860 | 3447 | 3685
34 | 34 | interior | interior | 28 | 28 | 0.2 | 5000 | 60000 | 14 | 150 | 0 | 80 | 11 | 0.00206 | 0.00488 | 0.00488 | 0.00198 | 0.00198 | 0.00198 | 0.00206 | 0.00488 | 0.00488 | 0.00198 | 0.00198 | 0.00198 | 0.597 | 6.6874 | 215.016 | 0.055 | 1001 | 2617 | 3134 | 3350
34 | 34 | interior | interior | 28 | 28 | 0.2 | 5000 | 60000 | 14 | 150 | 0 | 80 | 11 | 0.00206 | 0.00488 | 0.00488 | 0.00198 | 0.00198 | 0.00198 | 0.00206 | 0.00488 | 0.00488 | 0.00198 | 0.00198 | 0.00198 | 0.597 | 6.6874 | 215.016 | 0.06 | 944 | 2411 | 2872 | 3071
34 | 34 | interior | interior | 28 | 28 | 0.2 | 5000 | 60000 | 14 | 150 | 0 | 80 | 11 | 0.00206 | 0.00488 | 0.00488 | 0.00198 | 0.00198 | 0.00198 | 0.00206 | 0.00488 | 0.00488 | 0.00198 | 0.00198 | 0.00198 | 0.597 | 6.6874 | 215.016 | 0.065 | 892 | 2236 | 2651 | 2835
34 | 34 | interior | interior | 28 | 28 | 0.2 | 5000 | 60000 | 14 | 150 | 0 | 80 | 11 | 0.00206 | 0.00488 | 0.00488 | 0.00198 | 0.00198 | 0.00198 | 0.00206 | 0.00488 | 0.00488 | 0.00198 | 0.00198 | 0.00198 | 0.597 | 6.6874 | 215.016 | 0.07 | 845 | 2084 | 2462 | 2632
34 | 34 | interior | interior | 28 | 28 | 0.2 | 5000 | 60000 | 14.5 | 150 | 0 | 80 | 11 | 0.00197 | 0.00461 | 0.00461 | 0.00197 | 0.00197 | 0.00197 | 0.00197 | 0.00461 | 0.00461 | 0.00197 | 0.00197 | 0.00197 | 0.60298 | 6.9679 | 222.241 | 0.025 | 1371 | 4516 | 6372 | 6832
34 | 34 | interior | interior | 28 | 28 | 0.2 | 5000 | 60000 | 14.5 | 150 | 0 | 80 | 11 | 0.00197 | 0.00461 | 0.00461 | 0.00197 | 0.00197 | 0.00197 | 0.00197 | 0.00461 | 0.00461 | 0.00197 | 0.00197 | 0.00197 | 0.60298 | 6.9679 | 222.241 | 0.03 | 1273 | 3853 | 5310 | 5694
34 | 34 | interior | interior | 28 | 28 | 0.2 | 5000 | 60000 | 14.5 | 150 | 0 | 80 | 11 | 0.00197 | 0.00461 | 0.00461 | 0.00197 | 0.00197 | 0.00197 | 0.00197 | 0.00461 | 0.00461 | 0.00197 | 0.00197 | 0.00197 | 0.60298 | 6.9679 | 222.241 | 0.035 | 1186 | 3368 | 4552 | 4880
34 | 34 | interior | interior | 28 | 28 | 0.2 | 5000 | 60000 | 14.5 | 150 | 0 | 80 | 11 | 0.00197 | 0.00461 | 0.00461 | 0.00197 | 0.00197 | 0.00197 | 0.00197 | 0.00461 | 0.00461 | 0.00197 | 0.00197 | 0.00197 | 0.60298 | 6.9679 | 222.241 | 0.04 | 1107 | 2996 | 3983 | 4270
34 | 34 | interior | interior | 28 | 28 | 0.2 | 5000 | 60000 | 14.5 | 150 | 0 | 80 | 11 | 0.00197 | 0.00461 | 0.00461 | 0.00197 | 0.00197 | 0.00197 | 0.00197 | 0.00461 | 0.00461 | 0.00197 | 0.00197 | 0.00197 | 0.60298 | 6.9679 | 222.241 | 0.045 | 1035 | 2700 | 3540 | 3796
34 | 34 | interior | interior | 28 | 28 | 0.2 | 5000 | 60000 | 14.5 | 150 | 0 | 80 | 11 | 0.00197 | 0.00461 | 0.00461 | 0.00197 | 0.00197 | 0.00197 | 0.00197 | 0.00461 | 0.00461 | 0.00197 | 0.00197 | 0.00197 | 0.60298 | 6.9679 | 222.241 | 0.05 | 971 | 2459 | 3186 | 3416
34 | 34 | interior | interior | 28 | 28 | 0.2 | 5000 | 60000 | 14.5 | 150 | 0 | 80 | 11 | 0.00197 | 0.00461 | 0.00461 | 0.00197 | 0.00197 | 0.00197 | 0.00197 | 0.00461 | 0.00461 | 0.00197 | 0.00197 | 0.00197 | 0.60298 | 6.9679 | 222.241 | 0.055 | 912 | 2257 | 2897 | 3106
34 | 34 | interior | interior | 28 | 28 | 0.2 | 5000 | 60000 | 14.5 | 150 | 0 | 80 | 11 | 0.00197 | 0.00461 | 0.00461 | 0.00197 | 0.00197 | 0.00197 | 0.00197 | 0.00461 | 0.00461 | 0.00197 | 0.00197 | 0.00197 | 0.60298 | 6.9679 | 222.241 | 0.06 | 859 | 2087 | 2655 | 2847
34 | 34 | interior | interior | 28 | 28 | 0.2 | 5000 | 60000 | 14.5 | 150 | 0 | 80 | 11 | 0.00197 | 0.00461 | 0.00461 | 0.00197 | 0.00197 | 0.00197 | 0.00197 | 0.00461 | 0.00461 | 0.00197 | 0.00197 | 0.00197 | 0.60298 | 6.9679 | 222.241 | 0.065 | 811 | 1940 | 2451 | 2628
34 | 34 | interior | interior | 28 | 28 | 0.2 | 5000 | 60000 | 14.5 | 150 | 0 | 80 | 11 | 0.00197 | 0.00461 | 0.00461 | 0.00197 | 0.00197 | 0.00197 | 0.00197 | 0.00461 | 0.00461 | 0.00197 | 0.00197 | 0.00197 | 0.60298 | 6.9679 | 222.241 | 0.07 | 767 | 1812 | 2276 | 2440
34 | 34 | interior | interior | 28 | 28 | 0.2 | 5000 | 60000 | 15 | 150 | 0 | 80 | 11 | 0.00196 | 0.00437 | 0.00437 | 0.00196 | 0.00196 | 0.00196 | 0.00196 | 0.00437 | 0.00437 | 0.00196 | 0.00196 | 0.00196 | 0.61472 | 7.285 | 229.466 | 0.025 | 1261 | 3586 | 5559 | 6314
34 | 34 | interior | interior | 28 | 28 | 0.2 | 5000 | 60000 | 15 | 150 | 0 | 80 | 11 | 0.00196 | 0.00437 | 0.00437 | 0.00196 | 0.00196 | 0.00196 | 0.00196 | 0.00437 | 0.00437 | 0.00196 | 0.00196 | 0.00196 | 0.61472 | 7.285 | 229.466 | 0.03 | 1168 | 3103 | 4661 | 5262
34 | 34 | interior | interior | 28 | 28 | 0.2 | 5000 | 60000 | 15 | 150 | 0 | 80 | 11 | 0.00196 | 0.00437 | 0.00437 | 0.00196 | 0.00196 | 0.00196 | 0.00196 | 0.00437 | 0.00437 | 0.00196 | 0.00196 | 0.00196 | 0.61472 | 7.285 | 229.466 | 0.035 | 1085 | 2743 | 4017 | 4510
34 | 34 | interior | interior | 28 | 28 | 0.2 | 5000 | 60000 | 15 | 150 | 0 | 80 | 11 | 0.00196 | 0.00437 | 0.00437 | 0.00196 | 0.00196 | 0.00196 | 0.00196 | 0.00437 | 0.00437 | 0.00196 | 0.00196 | 0.00196 | 0.61472 | 7.285 | 229.466 | 0.04 | 1010 | 2463 | 3530 | 3946
34 | 34 | interior | interior | 28 | 28 | 0.2 | 5000 | 60000 | 15 | 150 | 0 | 80 | 11 | 0.00196 | 0.00437 | 0.00437 | 0.00196 | 0.00196 | 0.00196 | 0.00196 | 0.00437 | 0.00437 | 0.00196 | 0.00196 | 0.00196 | 0.61472 | 7.285 | 229.466 | 0.045 | 943 | 2237 | 3150 | 3508
34 | 34 | interior | interior | 28 | 28 | 0.2 | 5000 | 60000 | 15 | 150 | 0 | 80 | 11 | 0.00196 | 0.00437 | 0.00437 | 0.00196 | 0.00196 | 0.00196 | 0.00196 | 0.00437 | 0.00437 | 0.00196 | 0.00196 | 0.00196 | 0.61472 | 7.285 | 229.466 | 0.05 | 883 | 2050 | 2844 | 3157
34 | 34 | interior | interior | 28 | 28 | 0.2 | 5000 | 60000 | 15 | 150 | 0 | 80 | 11 | 0.00196 | 0.00437 | 0.00437 | 0.00196 | 0.00196 | 0.00196 | 0.00196 | 0.00437 | 0.00437 | 0.00196 | 0.00196 | 0.00196 | 0.61472 | 7.285 | 229.466 | 0.055 | 828 | 1892 | 2593 | 2870
34 | 34 | interior | interior | 28 | 28 | 0.2 | 5000 | 60000 | 15 | 150 | 0 | 80 | 11 | 0.00196 | 0.00437 | 0.00437 | 0.00196 | 0.00196 | 0.00196 | 0.00196 | 0.00437 | 0.00437 | 0.00196 | 0.00196 | 0.00196 | 0.61472 | 7.285 | 229.466 | 0.06 | 779 | 1756 | 2382 | 2631
34 | 34 | interior | interior | 28 | 28 | 0.2 | 5000 | 60000 | 15 | 150 | 0 | 80 | 11 | 0.00196 | 0.00437 | 0.00437 | 0.00196 | 0.00196 | 0.00196 | 0.00196 | 0.00437 | 0.00437 | 0.00196 | 0.00196 | 0.00196 | 0.61472 | 7.285 | 229.466 | 0.065 | 734 | 1639 | 2203 | 2429
34 | 34 | interior | interior | 28 | 28 | 0.2 | 5000 | 60000 | 15 | 150 | 0 | 80 | 11 | 0.00196 | 0.00437 | 0.00437 | 0.00196 | 0.00196 | 0.00196 | 0.00196 | 0.00437 | 0.00437 | 0.00196 | 0.00196 | 0.00196 | 0.61472 | 7.285 | 229.466 | 0.07 | 693 | 1536 | 2050 | 2255
34 | 34 | interior | interior | 28 | 28 | 0.2 | 5000 | 60000 | 15.5 | 150 | 0 | 80 | 11 | 0.00196 | 0.00415 | 0.00415 | 0.00196 | 0.00196 | 0.00196 | 0.00196 | 0.00415 | 0.00415 | 0.00196 | 0.00196 | 0.00196 | 0.63213 | 7.6404 | 236.691 | 0.025 | 1154 | 2592 | 4665 | 5806
34 | 34 | interior | interior | 28 | 28 | 0.2 | 5000 | 60000 | 15.5 | 150 | 0 | 80 | 11 | 0.00196 | 0.00415 | 0.00415 | 0.00196 | 0.00196 | 0.00196 | 0.00196 | 0.00415 | 0.00415 | 0.00196 | 0.00196 | 0.00196 | 0.63213 | 7.6404 | 236.691 | 0.03 | 1066 | 2302 | 3951 | 4839
34 | 34 | interior | interior | 28 | 28 | 0.2 | 5000 | 60000 | 15.5 | 150 | 0 | 80 | 11 | 0.00196 | 0.00415 | 0.00415 | 0.00196 | 0.00196 | 0.00196 | 0.00196 | 0.00415 | 0.00415 | 0.00196 | 0.00196 | 0.00196 | 0.63213 | 7.6404 | 236.691 | 0.035 | 987 | 2077 | 3433 | 4147
34 | 34 | interior | interior | 28 | 28 | 0.2 | 5000 | 60000 | 15.5 | 150 | 0 | 80 | 11 | 0.00196 | 0.00415 | 0.00415 | 0.00196 | 0.00196 | 0.00196 | 0.00196 | 0.00415 | 0.00415 | 0.00196 | 0.00196 | 0.00196 | 0.63213 | 7.6404 | 236.691 | 0.04 | 917 | 1895 | 3039 | 3629
34 | 34 | interior | interior | 28 | 28 | 0.2 | 5000 | 60000 | 15.5 | 150 | 0 | 80 | 11 | 0.00196 | 0.00415 | 0.00415 | 0.00196 | 0.00196 | 0.00196 | 0.00196 | 0.00415 | 0.00415 | 0.00196 | 0.00196 | 0.00196 | 0.63213 | 7.6404 | 236.691 | 0.045 | 854 | 1743 | 2728 | 3226
34 | 34 | interior | interior | 28 | 28 | 0.2 | 5000 | 60000 | 15.5 | 150 | 0 | 80 | 11 | 0.00196 | 0.00415 | 0.00415 | 0.00196 | 0.00196 | 0.00196 | 0.00196 | 0.00415 | 0.00415 | 0.00196 | 0.00196 | 0.00196 | 0.63213 | 7.6404 | 236.691 | 0.05 | 798 | 1615 | 2477 | 2903
34 | 34 | interior | interior | 28 | 28 | 0.2 | 5000 | 60000 | 15.5 | 150 | 0 | 80 | 11 | 0.00196 | 0.00415 | 0.00415 | 0.00196 | 0.00196 | 0.00196 | 0.00196 | 0.00415 | 0.00415 | 0.00196 | 0.00196 | 0.00196 | 0.63213 | 7.6404 | 236.691 | 0.055 | 747 | 1503 | 2267 | 2639
34 | 34 | interior | interior | 28 | 28 | 0.2 | 5000 | 60000 | 15.5 | 150 | 0 | 80 | 11 | 0.00196 | 0.00415 | 0.00415 | 0.00196 | 0.00196 | 0.00196 | 0.00196 | 0.00415 | 0.00415 | 0.00196 | 0.00196 | 0.00196 | 0.63213 | 7.6404 | 236.691 | 0.06 | 701 | 1406 | 2091 | 2419
34 | 34 | interior | interior | 28 | 28 | 0.2 | 5000 | 60000 | 15.5 | 150 | 0 | 80 | 11 | 0.00196 | 0.00415 | 0.00415 | 0.00196 | 0.00196 | 0.00196 | 0.00196 | 0.00415 | 0.00415 | 0.00196 | 0.00196 | 0.00196 | 0.63213 | 7.6404 | 236.691 | 0.065 | 660 | 1319 | 1941 | 2233
34 | 34 | interior | interior | 28 | 28 | 0.2 | 5000 | 60000 | 15.5 | 150 | 0 | 80 | 11 | 0.00196 | 0.00415 | 0.00415 | 0.00196 | 0.00196 | 0.00196 | 0.00196 | 0.00415 | 0.00415 | 0.00196 | 0.00196 | 0.00196 | 0.63213 | 7.6404 | 236.691 | 0.07 | 622 | 1243 | 1810 | 2074
34 | 34 | interior | interior | 28 | 28 | 0.2 | 5000 | 60000 | 16 | 150 | 0 | 80 | 11 | 0.00195 | 0.00394 | 0.00394 | 0.00195 | 0.00195 | 0.00195 | 0.00195 | 0.00394 | 0.00394 | 0.00195 | 0.00195 | 0.00195 | 0.6605 | 8.0688 | 243.916 | 0.025 | 1048 | 1639 | 3687 | 5235
34 | 34 | interior | interior | 28 | 28 | 0.2 | 5000 | 60000 | 16 | 150 | 0 | 80 | 11 | 0.00195 | 0.00394 | 0.00394 | 0.00195 | 0.00195 | 0.00195 | 0.00195 | 0.00394 | 0.00394 | 0.00195 | 0.00195 | 0.00195 | 0.6605 | 8.0688 | 243.916 | 0.03 | 964 | 1531 | 3176 | 4371
34 | 34 | interior | interior | 28 | 28 | 0.2 | 5000 | 60000 | 16 | 150 | 0 | 80 | 11 | 0.00195 | 0.00394 | 0.00394 | 0.00195 | 0.00195 | 0.00195 | 0.00195 | 0.00394 | 0.00394 | 0.00195 | 0.00195 | 0.00195 | 0.6605 | 8.0688 | 243.916 | 0.035 | 890 | 1434 | 2799 | 3752
34 | 34 | interior | interior | 28 | 28 | 0.2 | 5000 | 60000 | 16 | 150 | 0 | 80 | 11 | 0.00195 | 0.00394 | 0.00394 | 0.00195 | 0.00195 | 0.00195 | 0.00195 | 0.00394 | 0.00394 | 0.00195 | 0.00195 | 0.00195 | 0.6605 | 8.0688 | 243.916 | 0.04 | 825 | 1345 | 2506 | 3287
34 | 34 | interior | interior | 28 | 28 | 0.2 | 5000 | 60000 | 16 | 150 | 0 | 80 | 11 | 0.00195 | 0.00394 | 0.00394 | 0.00195 | 0.00195 | 0.00195 | 0.00195 | 0.00394 | 0.00394 | 0.00195 | 0.00195 | 0.00195 | 0.6605 | 8.0688 | 243.916 | 0.045 | 766 | 1264 | 2271 | 2925
34 | 34 | interior | interior | 28 | 28 | 0.2 | 5000 | 60000 | 16 | 150 | 0 | 80 | 11 | 0.00195 | 0.00394 | 0.00394 | 0.00195 | 0.00195 | 0.00195 | 0.00195 | 0.00394 | 0.00394 | 0.00195 | 0.00195 | 0.00195 | 0.6605 | 8.0688 | 243.916 | 0.05 | 714 | 1191 | 2077 | 2635
34 | 34 | interior | interior | 28 | 28 | 0.2 | 5000 | 60000 | 16 | 150 | 0 | 80 | 11 | 0.00195 | 0.00394 | 0.00394 | 0.00195 | 0.00195 | 0.00195 | 0.00195 | 0.00394 | 0.00394 | 0.00195 | 0.00195 | 0.00195 | 0.6605 | 8.0688 | 243.916 | 0.055 | 667 | 1123 | 1914 | 2397
34 | 34 | interior | interior | 28 | 28 | 0.2 | 5000 | 60000 | 16 | 150 | 0 | 80 | 11 | 0.00195 | 0.00394 | 0.00394 | 0.00195 | 0.00195 | 0.00195 | 0.00195 | 0.00394 | 0.00394 | 0.00195 | 0.00195 | 0.00195 | 0.6605 | 8.0688 | 243.916 | 0.06 | 625 | 1062 | 1775 | 2199
34 | 34 | interior | interior | 28 | 28 | 0.2 | 5000 | 60000 | 16 | 150 | 0 | 80 | 11 | 0.00195 | 0.00394 | 0.00394 | 0.00195 | 0.00195 | 0.00195 | 0.00195 | 0.00394 | 0.00394 | 0.00195 | 0.00195 | 0.00195 | 0.6605 | 8.0688 | 243.916 | 0.065 | 587 | 1005 | 1655 | 2031
34 | 34 | interior | interior | 28 | 28 | 0.2 | 5000 | 60000 | 16 | 150 | 0 | 80 | 11 | 0.00195 | 0.00394 | 0.00394 | 0.00195 | 0.00195 | 0.00195 | 0.00195 | 0.00394 | 0.00394 | 0.00195 | 0.00195 | 0.00195 | 0.6605 | 8.0688 | 243.916 | 0.07 | 553 | 953 | 1550 | 1887
34 | 34 | interior | interior | 28 | 28 | 0.2 | 5000 | 60000 | 16.5 | 150 | 0 | 80 | 11 | 0.00195 | 0.00375 | 0.00375 | 0.00195 | 0.00195 | 0.00195 | 0.00195 | 0.00375 | 0.00375 | 0.00195 | 0.00195 | 0.00195 | 0.71326 | 8.6537 | 251.141 | 0.025 | 934 | 1469 | 2482 | 4164
34 | 34 | interior | interior | 28 | 28 | 0.2 | 5000 | 60000 | 16.5 | 150 | 0 | 80 | 11 | 0.00195 | 0.00375 | 0.00375 | 0.00195 | 0.00195 | 0.00195 | 0.00195 | 0.00375 | 0.00375 | 0.00195 | 0.00195 | 0.00195 | 0.71326 | 8.6537 | 251.141 | 0.03 | 856 | 1367 | 2222 | 3538
34 | 34 | interior | interior | 28 | 28 | 0.2 | 5000 | 60000 | 16.5 | 150 | 0 | 80 | 11 | 0.00195 | 0.00375 | 0.00375 | 0.00195 | 0.00195 | 0.00195 | 0.00195 | 0.00375 | 0.00375 | 0.00195 | 0.00195 | 0.00195 | 0.71326 | 8.6537 | 251.141 | 0.035 | 787 | 1275 | 2018 | 3082
34 | 34 | interior | interior | 28 | 28 | 0.2 | 5000 | 60000 | 16.5 | 150 | 0 | 80 | 11 | 0.00195 | 0.00375 | 0.00375 | 0.00195 | 0.00195 | 0.00195 | 0.00195 | 0.00375 | 0.00375 | 0.00195 | 0.00195 | 0.00195 | 0.71326 | 8.6537 | 251.141 | 0.04 | 726 | 1192 | 1851 | 2735
34 | 34 | interior | interior | 28 | 28 | 0.2 | 5000 | 60000 | 16.5 | 150 | 0 | 80 | 11 | 0.00195 | 0.00375 | 0.00375 | 0.00195 | 0.00195 | 0.00195 | 0.00195 | 0.00375 | 0.00375 | 0.00195 | 0.00195 | 0.00195 | 0.71326 | 8.6537 | 251.141 | 0.045 | 672 | 1117 | 1711 | 2460
34 | 34 | interior | interior | 28 | 28 | 0.2 | 5000 | 60000 | 16.5 | 150 | 0 | 80 | 11 | 0.00195 | 0.00375 | 0.00375 | 0.00195 | 0.00195 | 0.00195 | 0.00195 | 0.00375 | 0.00375 | 0.00195 | 0.00195 | 0.00195 | 0.71326 | 8.6537 | 251.141 | 0.05 | 625 | 1049 | 1590 | 2237
34 | 34 | interior | interior | 28 | 28 | 0.2 | 5000 | 60000 | 16.5 | 150 | 0 | 80 | 11 | 0.00195 | 0.00375 | 0.00375 | 0.00195 | 0.00195 | 0.00195 | 0.00195 | 0.00375 | 0.00375 | 0.00195 | 0.00195 | 0.00195 | 0.71326 | 8.6537 | 251.141 | 0.055 | 582 | 987 | 1485 | 2051
34 | 34 | interior | interior | 28 | 28 | 0.2 | 5000 | 60000 | 16.5 | 150 | 0 | 80 | 11 | 0.00195 | 0.00375 | 0.00375 | 0.00195 | 0.00195 | 0.00195 | 0.00195 | 0.00375 | 0.00375 | 0.00195 | 0.00195 | 0.00195 | 0.71326 | 8.6537 | 251.141 | 0.06 | 544 | 930 | 1392 | 1894
34 | 34 | interior | interior | 28 | 28 | 0.2 | 5000 | 60000 | 16.5 | 150 | 0 | 80 | 11 | 0.00195 | 0.00375 | 0.00375 | 0.00195 | 0.00195 | 0.00195 | 0.00195 | 0.00375 | 0.00375 | 0.00195 | 0.00195 | 0.00195 | 0.71326 | 8.6537 | 251.141 | 0.065 | 510 | 879 | 1309 | 1759
34 | 34 | interior | interior | 28 | 28 | 0.2 | 5000 | 60000 | 16.5 | 150 | 0 | 80 | 11 | 0.00195 | 0.00375 | 0.00375 | 0.00195 | 0.00195 | 0.00195 | 0.00195 | 0.00375 | 0.00375 | 0.00195 | 0.00195 | 0.00195 | 0.71326 | 8.6537 | 251.141 | 0.07 | 479 | 832 | 1235 | 1642
34 | 34 | interior | interior | 28 | 28 | 0.2 | 5000 | 60000 | 17 | 150 | 0 | 80 | 11 | 0.00194 | 0.00358 | 0.00358 | 0.00194 | 0.00194 | 0.00194 | 0.00194 | 0.00358 | 0.00358 | 0.00194 | 0.00194 | 0.00194 | 0.84419 | 9.707 | 258.366 | 0.025 | 784 | 1245 | 1619 | 2408
34 | 34 | interior | interior | 28 | 28 | 0.2 | 5000 | 60000 | 17 | 150 | 0 | 80 | 11 | 0.00194 | 0.00358 | 0.00358 | 0.00194 | 0.00194 | 0.00194 | 0.00194 | 0.00358 | 0.00358 | 0.00194 | 0.00194 | 0.00194 | 0.84419 | 9.707 | 258.366 | 0.03 | 713 | 1151 | 1510 | 2181
34 | 34 | interior | interior | 28 | 28 | 0.2 | 5000 | 60000 | 17 | 150 | 0 | 80 | 11 | 0.00194 | 0.00358 | 0.00358 | 0.00194 | 0.00194 | 0.00194 | 0.00194 | 0.00358 | 0.00358 | 0.00194 | 0.00194 | 0.00194 | 0.84419 | 9.707 | 258.366 | 0.035 | 651 | 1066 | 1410 | 1998
34 | 34 | interior | interior | 28 | 28 | 0.2 | 5000 | 60000 | 17 | 150 | 0 | 80 | 11 | 0.00194 | 0.00358 | 0.00358 | 0.00194 | 0.00194 | 0.00194 | 0.00194 | 0.00358 | 0.00358 | 0.00194 | 0.00194 | 0.00194 | 0.84419 | 9.707 | 258.366 | 0.04 | 596 | 991 | 1320 | 1845
34 | 34 | interior | interior | 28 | 28 | 0.2 | 5000 | 60000 | 17 | 150 | 0 | 80 | 11 | 0.00194 | 0.00358 | 0.00358 | 0.00194 | 0.00194 | 0.00194 | 0.00194 | 0.00358 | 0.00358 | 0.00194 | 0.00194 | 0.00194 | 0.84419 | 9.707 | 258.366 | 0.045 | 549 | 923 | 1239 | 1715
34 | 34 | interior | interior | 28 | 28 | 0.2 | 5000 | 60000 | 17 | 150 | 0 | 80 | 11 | 0.00194 | 0.00358 | 0.00358 | 0.00194 | 0.00194 | 0.00194 | 0.00194 | 0.00358 | 0.00358 | 0.00194 | 0.00194 | 0.00194 | 0.84419 | 9.707 | 258.366 | 0.05 | 508 | 863 | 1165 | 1601
34 | 34 | interior | interior | 28 | 28 | 0.2 | 5000 | 60000 | 17 | 150 | 0 | 80 | 11 | 0.00194 | 0.00358 | 0.00358 | 0.00194 | 0.00194 | 0.00194 | 0.00194 | 0.00358 | 0.00358 | 0.00194 | 0.00194 | 0.00194 | 0.84419 | 9.707 | 258.366 | 0.055 | 471 | 808 | 1097 | 1500
34 | 34 | interior | interior | 28 | 28 | 0.2 | 5000 | 60000 | 17 | 150 | 0 | 80 | 11 | 0.00194 | 0.00358 | 0.00358 | 0.00194 | 0.00194 | 0.00194 | 0.00194 | 0.00358 | 0.00358 | 0.00194 | 0.00194 | 0.00194 | 0.84419 | 9.707 | 258.366 | 0.06 | 439 | 759 | 1035 | 1411
34 | 34 | interior | interior | 28 | 28 | 0.2 | 5000 | 60000 | 17 | 150 | 0 | 80 | 11 | 0.00194 | 0.00358 | 0.00358 | 0.00194 | 0.00194 | 0.00194 | 0.00194 | 0.00358 | 0.00358 | 0.00194 | 0.00194 | 0.00194 | 0.84419 | 9.707 | 258.366 | 0.065 | 410 | 714 | 979 | 1331
34 | 34 | interior | interior | 28 | 28 | 0.2 | 5000 | 60000 | 17 | 150 | 0 | 80 | 11 | 0.00194 | 0.00358 | 0.00358 | 0.00194 | 0.00194 | 0.00194 | 0.00194 | 0.00358 | 0.00358 | 0.00194 | 0.00194 | 0.00194 | 0.84419 | 9.707 | 258.366 | 0.07 | 384 | 674 | 927 | 1258
34 | 34 | interior | interior | 28 | 28 | 0.2 | 5000 | 60000 | 17.5 | 150 | 0 | 80 | 11 | 0.00194 | 0.00343 | 0.00343 | 0.00194 | 0.00194 | 0.00194 | 0.00194 | 0.00343 | 0.00343 | 0.00194 | 0.00194 | 0.00194 | 0.87591 | 10.1857 | 265.591 | 0.025 | 716 | 1143 | 1489 | 1867
34 | 34 | interior | interior | 28 | 28 | 0.2 | 5000 | 60000 | 17.5 | 150 | 0 | 80 | 11 | 0.00194 | 0.00343 | 0.00343 | 0.00194 | 0.00194 | 0.00194 | 0.00194 | 0.00343 | 0.00343 | 0.00194 | 0.00194 | 0.00194 | 0.87591 | 10.1857 | 265.591 | 0.03 | 649 | 1053 | 1384 | 1748
34 | 34 | interior | interior | 28 | 28 | 0.2 | 5000 | 60000 | 17.5 | 150 | 0 | 80 | 11 | 0.00194 | 0.00343 | 0.00343 | 0.00194 | 0.00194 | 0.00194 | 0.00194 | 0.00343 | 0.00343 | 0.00194 | 0.00194 | 0.00194 | 0.87591 | 10.1857 | 265.591 | 0.035 | 591 | 973 | 1290 | 1640
34 | 34 | interior | interior | 28 | 28 | 0.2 | 5000 | 60000 | 17.5 | 150 | 0 | 80 | 11 | 0.00194 | 0.00343 | 0.00343 | 0.00194 | 0.00194 | 0.00194 | 0.00194 | 0.00343 | 0.00343 | 0.00194 | 0.00194 | 0.00194 | 0.87591 | 10.1857 | 265.591 | 0.04 | 540 | 902 | 1205 | 1541
34 | 34 | interior | interior | 28 | 28 | 0.2 | 5000 | 60000 | 17.5 | 150 | 0 | 80 | 11 | 0.00194 | 0.00343 | 0.00343 | 0.00194 | 0.00194 | 0.00194 | 0.00194 | 0.00343 | 0.00343 | 0.00194 | 0.00194 | 0.00194 | 0.87591 | 10.1857 | 265.591 | 0.045 | 496 | 838 | 1128 | 1451
34 | 34 | interior | interior | 28 | 28 | 0.2 | 5000 | 60000 | 17.5 | 150 | 0 | 80 | 11 | 0.00194 | 0.00343 | 0.00343 | 0.00194 | 0.00194 | 0.00194 | 0.00194 | 0.00343 | 0.00343 | 0.00194 | 0.00194 | 0.00194 | 0.87591 | 10.1857 | 265.591 | 0.05 | 458 | 782 | 1058 | 1369
34 | 34 | interior | interior | 28 | 28 | 0.2 | 5000 | 60000 | 17.5 | 150 | 0 | 80 | 11 | 0.00194 | 0.00343 | 0.00343 | 0.00194 | 0.00194 | 0.00194 | 0.00194 | 0.00343 | 0.00343 | 0.00194 | 0.00194 | 0.00194 | 0.87591 | 10.1857 | 265.591 | 0.055 | 424 | 731 | 995 | 1293
34 | 34 | interior | interior | 28 | 28 | 0.2 | 5000 | 60000 | 17.5 | 150 | 0 | 80 | 11 | 0.00194 | 0.00343 | 0.00343 | 0.00194 | 0.00194 | 0.00194 | 0.00194 | 0.00343 | 0.00343 | 0.00194 | 0.00194 | 0.00194 | 0.87591 | 10.1857 | 265.591 | 0.06 | 394 | 685 | 937 | 1224
34 | 34 | interior | interior | 28 | 28 | 0.2 | 5000 | 60000 | 17.5 | 150 | 0 | 80 | 11 | 0.00194 | 0.00343 | 0.00343 | 0.00194 | 0.00194 | 0.00194 | 0.00194 | 0.00343 | 0.00343 | 0.00194 | 0.00194 | 0.00194 | 0.87591 | 10.1857 | 265.591 | 0.065 | 368 | 644 | 885 | 1161
34 | 34 | interior | interior | 28 | 28 | 0.2 | 5000 | 60000 | 17.5 | 150 | 0 | 80 | 11 | 0.00194 | 0.00343 | 0.00343 | 0.00194 | 0.00194 | 0.00194 | 0.00194 | 0.00343 | 0.00343 | 0.00194 | 0.00194 | 0.00194 | 0.87591 | 10.1857 | 265.591 | 0.07 | 344 | 606 | 837 | 1102
34 | 34 | interior | interior | 28 | 28 | 0.2 | 5000 | 60000 | 18 | 150 | 0 | 80 | 11 | 0.00193 | 0.00329 | 0.00329 | 0.00193 | 0.00193 | 0.00193 | 0.00193 | 0.00329 | 0.00329 | 0.00193 | 0.00193 | 0.00193 | 0.87556 | 10.4816 | 272.816 | 0.025 | 672 | 1075 | 1403 | 1760
34 | 34 | interior | interior | 28 | 28 | 0.2 | 5000 | 60000 | 18 | 150 | 0 | 80 | 11 | 0.00193 | 0.00329 | 0.00329 | 0.00193 | 0.00193 | 0.00193 | 0.00193 | 0.00329 | 0.00329 | 0.00193 | 0.00193 | 0.00193 | 0.87556 | 10.4816 | 272.816 | 0.03 | 608 | 989 | 1302 | 1646
34 | 34 | interior | interior | 28 | 28 | 0.2 | 5000 | 60000 | 18 | 150 | 0 | 80 | 11 | 0.00193 | 0.00329 | 0.00329 | 0.00193 | 0.00193 | 0.00193 | 0.00193 | 0.00329 | 0.00329 | 0.00193 | 0.00193 | 0.00193 | 0.87556 | 10.4816 | 272.816 | 0.035 | 552 | 912 | 1211 | 1542
34 | 34 | interior | interior | 28 | 28 | 0.2 | 5000 | 60000 | 18 | 150 | 0 | 80 | 11 | 0.00193 | 0.00329 | 0.00329 | 0.00193 | 0.00193 | 0.00193 | 0.00193 | 0.00329 | 0.00329 | 0.00193 | 0.00193 | 0.00193 | 0.87556 | 10.4816 | 272.816 | 0.04 | 504 | 844 | 1130 | 1447
34 | 34 | interior | interior | 28 | 28 | 0.2 | 5000 | 60000 | 18 | 150 | 0 | 80 | 11 | 0.00193 | 0.00329 | 0.00329 | 0.00193 | 0.00193 | 0.00193 | 0.00193 | 0.00329 | 0.00329 | 0.00193 | 0.00193 | 0.00193 | 0.87556 | 10.4816 | 272.816 | 0.045 | 463 | 784 | 1056 | 1361
34 | 34 | interior | interior | 28 | 28 | 0.2 | 5000 | 60000 | 18 | 150 | 0 | 80 | 11 | 0.00193 | 0.00329 | 0.00329 | 0.00193 | 0.00193 | 0.00193 | 0.00193 | 0.00329 | 0.00329 | 0.00193 | 0.00193 | 0.00193 | 0.87556 | 10.4816 | 272.816 | 0.05 | 426 | 730 | 990 | 1282
34 | 34 | interior | interior | 28 | 28 | 0.2 | 5000 | 60000 | 18 | 150 | 0 | 80 | 11 | 0.00193 | 0.00329 | 0.00329 | 0.00193 | 0.00193 | 0.00193 | 0.00193 | 0.00329 | 0.00329 | 0.00193 | 0.00193 | 0.00193 | 0.87556 | 10.4816 | 272.816 | 0.055 | 394 | 681 | 929 | 1210
34 | 34 | interior | interior | 28 | 28 | 0.2 | 5000 | 60000 | 18 | 150 | 0 | 80 | 11 | 0.00193 | 0.00329 | 0.00329 | 0.00193 | 0.00193 | 0.00193 | 0.00193 | 0.00329 | 0.00329 | 0.00193 | 0.00193 | 0.00193 | 0.87556 | 10.4816 | 272.816 | 0.06 | 366 | 638 | 875 | 1144
34 | 34 | interior | interior | 28 | 28 | 0.2 | 5000 | 60000 | 18 | 150 | 0 | 80 | 11 | 0.00193 | 0.00329 | 0.00329 | 0.00193 | 0.00193 | 0.00193 | 0.00193 | 0.00329 | 0.00329 | 0.00193 | 0.00193 | 0.00193 | 0.87556 | 10.4816 | 272.816 | 0.065 | 342 | 599 | 825 | 1084
34 | 34 | interior | interior | 28 | 28 | 0.2 | 5000 | 60000 | 18 | 150 | 0 | 80 | 11 | 0.00193 | 0.00329 | 0.00329 | 0.00193 | 0.00193 | 0.00193 | 0.00193 | 0.00329 | 0.00329 | 0.00193 | 0.00193 | 0.00193 | 0.87556 | 10.4816 | 272.816 | 0.07 | 320 | 564 | 780 | 1028