## Slab_Properties
Slab properties: |  |  | bay type
l1 = | 34 | ft | exterior | * must be larger span
l2 = | 34 | ft | interior
l1 / l2 = |  |  | * must be < 2.0
c1 = | 32 | in
c2 = | 32 | in
ν = | 0.2
f'c = | 5000 | psi
fy = | 60000 | psi
Ec = |  | psi | *1.2 Multiplier due to Dynamic effects (stiffer)
h = | 18 | in
d = |  | in
wc = | 150 | pcf
yt = |  | in
n =
lcw =
fr = |  | psi
Strip widths
Direction | Column | Middle
l1 |  |  | ft | * needs to be adjusted for exterior spans?
l2 |  |  | ft
Loading
SDL = | 0 | psf
LL = | 80 | psf
LLvib = | 11 | psf
Self weight = |  | psf
mass = |  | lb sec2/ft
weight = |  | kips
Direct Design Method (must fulfill ACI 318-14 8.10.2) |  |  |  |  | Moment Distribution Coefficients
[5 empty] | Interior Bay | Interior Bay | Interior Bay | Interior Bay | Exterior Bay | Exterior Bay | Exterior Bay | Exterior Bay
Static Moment, M0 |  |  |  |  | Column | Column | Middle | Middle | Column | Column | Middle | Middle
qu = |  |  |  | location | % To Strip | Dist Factor | % To Strip | Dist Factor | % To Strip | Dist Factor | % To Strip | Dist Factor
M01u = |  | k-ft |  | positive, p | 0.35 | 0.6 | 0.35 | 0.4 | 0.52 | 0.6 | 0.52 | 0.4
M02u = |  | k-ft |  | negative exterior*, n1 | 0.65 | 0.75 | 0.65 | 0.25 | 0.26 | 1 | 0.26 | 0 | * for interior span, negative moments are the same
|  |  |  | negative interior, n2 | 0.65 | 0.75 | 0.65 | 0.25 | 0.7 | 0.75 | 0.7 | 0.25
M1pu = |  | k-ft
M1n1u = |  | k-ft
M1n2u = |  | k-ft
M2pu = |  | k-ft
M2n1u = |  | k-ft
M2n2u = |  | k-ft
Service Moments
M01,DL = |  | k-ft | *includes SDL and self-weight
M01,LL = |  | k-ft
M02,DL = |  | k-ft
M02,LL = |  | k-ft
Calculate Service Strip Ma
Direction | Type | Location | Column | Middle
l1 | DL | p |  |  | k-ft
l1 | DL | n1 |  |  | k-ft
l1 | DL | n2 |  |  | k-ft
l1 | LL | p |  |  | k-ft
l1 | LL | n1 |  |  | k-ft
l1 | LL | n2 |  |  | k-ft
l2 | DL | p |  |  | k-ft
l2 | DL | n1 |  |  | k-ft
l2 | DL | n2 |  |  | k-ft
l2 | LL | p |  |  | k-ft
l2 | LL | n1 |  |  | k-ft
l2 | LL | n2 |  |  | k-ft
Calculate Factored Strip Mu
Direction | Location | Column | Middle
l1 | p |  |  | k-ft
l1 | n1 |  |  | k-ft
l1 | n2 |  |  | k-ft
l2 | p |  |  | k-ft
l2 | n1 |  |  | k-ft
l2 | n2 |  |  | k-ft
Input/Calculate flexural reinforcement, As |  |  |  |  | SSM Estimation: |  |  |  |  | User input:
Direction | Location | Column | Middle |  | Direction | Location | Column | Middle |  | Column | Middle
l1 | p |  |  | in2 | l1 | p |  |  | in2
l1 | n1 |  |  | in2 | l1 | n1 |  |  | in2
l1 | n2 |  |  | in2 | l1 | n2 |  |  | in2
l2 | p |  |  | in2 | l2 | p |  |  | in2
l2 | n1 |  |  | in2 | l2 | n1 |  |  | in2
l2 | n2 |  |  | in2 | l2 | n2 |  |  | in2
Calculate strip Ig
Direction | Location | Column | Middle
l1 | p |  |  | in3
l1 | n1 |  |  | in3
l1 | n2 |  |  | in3
l2 | p |  |  | in3
l2 | n1 |  |  | in3
l2 | n2 |  |  | in3
[5 empty] | Column | Middle | Column | Middle | Column | Middle | Column | Middle | Column | Middle | Column | Middle
Calculate strips Ie |  |  |  |  | aj | aj | kd | kd | Icr | Icr | Mcr | Mcr | Mcr/Ma | Mcr/Ma | r | r
Direction | Location | Column | Middle |  | in2 | in2 | in | in | in3 | in3 | k-ft | k-ft
l1 | p |  |  | in3
l1 | n1 |  |  | in3
l1 | n2 |  |  | in3
l2 | p |  |  | in3
l2 | n1 |  |  | in3
l2 | n2 |  |  | in3
Calculate avg strip Ie
Direction | Column | Middle
l1 |  |  | in3
l2 |  |  | in3
Calculate Panel Ie
Iep = |  | in3
Calculate Panel Ig
Igp = |  | in3
Calculate k1
k1 =
Calculate fi |  |  | Interp li2
k2 = |  |  | 1 | 7.12
li2 = |  |  | 1.5 | 8.92
g = |  | slug / ft2 | 2 | 9.29
fi = |  | Hz
Calculate/Input Parameters for DG11
W = |  | lb
b = | 0.04

## AISC_DG_11_Sensitive_Equipment
6.1.4 Generic Velocity Limits
fn= |  | Hz
W = |  | lb
b =
Table 6-1. Walking Parameters | [6 empty] | 6-3b (1) | 6-3b (2) |  |  | Interpolated
Speed | fn | fstep | f4max | fL | fU | g | fn <= fL | fn >= fU | fn = fL | fn = fU | fL < fn < fU
| Hz | Hz | Hz | Hz | Hz |  | mips | mips | mips | mips | mips
Very Slow |  | 1.25 | [9 empty] | mips
Slow |  | 1.6 | 6.8 | 6 | 8 | 0.1 | [5 empty] | mips | * does not consider mode scaling
Moderate |  | 1.85 | 8 | 7 | 9 | 0.09 | [5 empty] | mips
Fast |  | 2.1 | 8.8 | 8 | 10 | 0.08 | [5 empty] | mips

## Rho_default
| l1 | l2 | bay1 | bay2 | c1 | c2 | ν | f'c | fy | h | wc | SDL | LL | LLvib | l1 | l1 | l1 | l1 | l1 | l1 | l2 | l2 | l2 | l2 | l2 | l2 | k1 | fn | W | b | Very Slow | Slow | Moderate | Fast
Slab_ID | ft | ft | type | type | in | in |  | psi | psi | in | pcf | psf | psf | psf | rcol,p | rcol,n1 | rcol,n2 | rmid,p | rmid,n1 | rmid,n2 | rcol,p | rcol,n1 | rcol,n2 | rmid,p | rmid,n1 | rmid,n2 | cracking factor | Hz | kips | % | mips | mips | mips | mips
1 | 34 | 34 | exterior | interior | 24 | 24 | 0.2 | 5000 | 60000 | 12 | 150 | 0 | 80 | 11 | 0.00335 | 0.00279 | 0.00564 | 0.0025 | 0.0025 | 0.0025 | 0.0025 | 0.00523 | 0.00523 | 0.0025 | 0.0025 | 0.0025 | 0.26404 | 3.4321 | 186.116 | 0.03 | 3382 | 12010 | 12430 | 12863
2 | 34 | 34 | exterior | interior | 26 | 26 | 0.2 | 5000 | 60000 | 12 | 150 | 0 | 80 | 11 | 0.00332 | 0.00276 | 0.00558 | 0.0025 | 0.0025 | 0.0025 | 0.0025 | 0.00518 | 0.00518 | 0.0025 | 0.0025 | 0.0025 | 0.2769 | 3.8847 | 186.116 | 0.03 | 2972 | 10796 | 11223 | 11667
3 | 34 | 34 | exterior | interior | 28 | 28 | 0.2 | 5000 | 60000 | 12 | 150 | 0 | 80 | 11 | 0.00328 | 0.00274 | 0.00552 | 0.0025 | 0.0025 | 0.0025 | 0.0025 | 0.00513 | 0.00513 | 0.0025 | 0.0025 | 0.0025 | 0.29152 | 3.9859 | 186.116 | 0.03 | 2884 | 10529 | 10958 | 11404
4 | 34 | 34 | exterior | interior | 30 | 30 | 0.2 | 5000 | 60000 | 12 | 150 | 0 | 80 | 11 | 0.00325 | 0.0027 | 0.00546 | 0.0025 | 0.0025 | 0.0025 | 0.0025 | 0.00508 | 0.00508 | 0.0025 | 0.0025 | 0.0025 | 0.3093 | 4.1057 | 186.116 | 0.03 | 2794 | 10251 | 10681 | 11129
5 | 34 | 34 | exterior | interior | 32 | 32 | 0.2 | 5000 | 60000 | 12 | 150 | 0 | 80 | 11 | 0.00321 | 0.00268 | 0.0054 | 0.0025 | 0.0025 | 0.0025 | 0.0025 | 0.00502 | 0.00502 | 0.0025 | 0.0025 | 0.0025 | 0.33328 | 4.2618 | 186.116 | 0.03 | 2688 | 9919 | 10350 | 10801
6 | 34 | 34 | exterior | interior | 24 | 24 | 0.2 | 5000 | 60000 | 13 | 150 | 0 | 80 | 11 | 0.00294 | 0.0025 | 0.00495 | 0.0025 | 0.0025 | 0.0025 | 0.0025 | 0.0046 | 0.0046 | 0.0025 | 0.0025 | 0.0025 | 0.47671 | 5.0091 | 200.566 | 0.03 | 2083 | 7872 | 8276 | 8702
7 | 34 | 34 | exterior | interior | 26 | 26 | 0.2 | 5000 | 60000 | 13 | 150 | 0 | 80 | 11 | 0.00291 | 0.0025 | 0.0049 | 0.0025 | 0.0025 | 0.0025 | 0.0025 | 0.00455 | 0.00455 | 0.0025 | 0.0025 | 0.0025 | 0.47936 | 5.5517 | 200.566 | 0.03 | 1853 | 7086 | 7490 | 7918
8 | 34 | 34 | exterior | interior | 28 | 28 | 0.2 | 5000 | 60000 | 13 | 150 | 0 | 80 | 11 | 0.00288 | 0.0025 | 0.00485 | 0.0025 | 0.0025 | 0.0025 | 0.0025 | 0.0045 | 0.0045 | 0.0025 | 0.0025 | 0.0025 | 0.48247 | 5.5697 | 200.566 | 0.03 | 1845 | 7059 | 7464 | 7891
9 | 34 | 34 | exterior | interior | 30 | 30 | 0.2 | 5000 | 60000 | 13 | 150 | 0 | 80 | 11 | 0.00285 | 0.0025 | 0.0048 | 0.0025 | 0.0025 | 0.0025 | 0.0025 | 0.00446 | 0.00446 | 0.0025 | 0.0025 | 0.0025 | 0.48586 | 5.5892 | 200.566 | 0.03 | 1837 | 7032 | 7437 | 7864
10 | 34 | 34 | exterior | interior | 32 | 32 | 0.2 | 5000 | 60000 | 13 | 150 | 0 | 80 | 11 | 0.00282 | 0.0025 | 0.00474 | 0.0025 | 0.0025 | 0.0025 | 0.0025 | 0.00441 | 0.00441 | 0.0025 | 0.0025 | 0.0025 | 0.4902 | 5.6141 | 200.566 | 0.03 | 1830 | 7006 | 7410 | 7838
11 | 34 | 34 | exterior | interior | 24 | 24 | 0.2 | 5000 | 60000 | 13 | 150 | 0 | 80 | 11 | 0.00294 | 0.0025 | 0.00495 | 0.0025 | 0.0025 | 0.0025 | 0.0025 | 0.0046 | 0.0046 | 0.0025 | 0.0025 | 0.0025 | 0.47671 | 5.0091 | 200.566 | 0.03 | 2083 | 7872 | 8276 | 8702
12 | 34 | 34 | exterior | interior | 26 | 26 | 0.2 | 5000 | 60000 | 13 | 150 | 0 | 80 | 11 | 0.00291 | 0.0025 | 0.0049 | 0.0025 | 0.0025 | 0.0025 | 0.0025 | 0.00455 | 0.00455 | 0.0025 | 0.0025 | 0.0025 | 0.47936 | 5.5517 | 200.566 | 0.03 | 1853 | 7086 | 7490 | 7918
13 | 34 | 34 | exterior | interior | 28 | 28 | 0.2 | 5000 | 60000 | 13 | 150 | 0 | 80 | 11 | 0.00288 | 0.0025 | 0.00485 | 0.0025 | 0.0025 | 0.0025 | 0.0025 | 0.0045 | 0.0045 | 0.0025 | 0.0025 | 0.0025 | 0.48247 | 5.5697 | 200.566 | 0.03 | 1845 | 7059 | 7464 | 7891
14 | 34 | 34 | exterior | interior | 30 | 30 | 0.2 | 5000 | 60000 | 14 | 150 | 0 | 80 | 11 | 0.00253 | 0.0025 | 0.00426 | 0.0025 | 0.0025 | 0.0025 | 0.0025 | 0.00396 | 0.00396 | 0.0025 | 0.0025 | 0.0025 | 0.57362 | 6.5551 | 215.016 | 0.03 | 1417 | 4869 | 5870 | 6268
15 | 34 | 34 | exterior | interior | 32 | 32 | 0.2 | 5000 | 60000 | 14 | 150 | 0 | 80 | 11 | 0.00251 | 0.0025 | 0.00422 | 0.0025 | 0.0025 | 0.0025 | 0.0025 | 0.00392 | 0.00392 | 0.0025 | 0.0025 | 0.0025 | 0.5736 | 6.555 | 215.016 | 0.03 | 1420 | 4890 | 5880 | 6278
16 | 34 | 34 | exterior | interior | 24 | 24 | 0.2 | 5000 | 60000 | 14 | 150 | 0 | 80 | 11 | 0.00261 | 0.0025 | 0.0044 | 0.0025 | 0.0025 | 0.0025 | 0.0025 | 0.00408 | 0.00408 | 0.0025 | 0.0025 | 0.0025 | 0.53456 | 5.7253 | 215.016 | 0.03 | 1665 | 6391 | 6768 | 7167
17 | 34 | 34 | exterior | interior | 26 | 26 | 0.2 | 5000 | 60000 | 14 | 150 | 0 | 80 | 11 | 0.00259 | 0.0025 | 0.00435 | 0.0025 | 0.0025 | 0.0025 | 0.0025 | 0.00404 | 0.00404 | 0.0025 | 0.0025 | 0.0025 | 0.5514 | 6.4269 | 215.016 | 0.03 | 1452 | 5150 | 5999 | 6397
18 | 34 | 34 | exterior | interior | 28 | 28 | 0.2 | 5000 | 60000 | 14 | 150 | 0 | 80 | 11 | 0.00256 | 0.0025 | 0.00431 | 0.0025 | 0.0025 | 0.0025 | 0.0025 | 0.004 | 0.004 | 0.0025 | 0.0025 | 0.0025 | 0.57369 | 6.5555 | 215.016 | 0.03 | 1417 | 4869 | 5870 | 6268
19 | 34 | 34 | exterior | interior | 30 | 30 | 0.2 | 5000 | 60000 | 14 | 150 | 0 | 80 | 11 | 0.00253 | 0.0025 | 0.00426 | 0.0025 | 0.0025 | 0.0025 | 0.0025 | 0.00396 | 0.00396 | 0.0025 | 0.0025 | 0.0025 | 0.57362 | 6.5551 | 215.016 | 0.03 | 1417 | 4869 | 5870 | 6268
20 | 34 | 34 | exterior | interior | 32 | 32 | 0.2 | 5000 | 60000 | 14 | 150 | 0 | 80 | 11 | 0.00251 | 0.0025 | 0.00422 | 0.0025 | 0.0025 | 0.0025 | 0.0025 | 0.00392 | 0.00392 | 0.0025 | 0.0025 | 0.0025 | 0.5736 | 6.555 | 215.016 | 0.03 | 1420 | 4890 | 5880 | 6278
21 | 34 | 34 | exterior | interior | 24 | 24 | 0.2 | 5000 | 60000 | 15 | 150 | 0 | 80 | 11 | 0.0025 | 0.0025 | 0.00395 | 0.0025 | 0.0025 | 0.0025 | 0.0025 | 0.00367 | 0.00367 | 0.0025 | 0.0025 | 0.0025 | 0.57675 | 6.3843 | 229.466 | 0.03 | 1373 | 4926 | 5667 | 6040
22 | 34 | 34 | exterior | interior | 26 | 26 | 0.2 | 5000 | 60000 | 15 | 150 | 0 | 80 | 11 | 0.0025 | 0.0025 | 0.00391 | 0.0025 | 0.0025 | 0.0025 | 0.0025 | 0.00363 | 0.00363 | 0.0025 | 0.0025 | 0.0025 | 0.57726 | 7.0595 | 229.466 | 0.03 | 1213 | 3549 | 5019 | 5438
23 | 34 | 34 | exterior | interior | 28 | 28 | 0.2 | 5000 | 60000 | 15 | 150 | 0 | 80 | 11 | 0.0025 | 0.0025 | 0.00387 | 0.0025 | 0.0025 | 0.0025 | 0.0025 | 0.00359 | 0.00359 | 0.0025 | 0.0025 | 0.0025 | 0.57782 | 7.0629 | 229.466 | 0.03 | 1213 | 3549 | 5019 | 5438
24 | 34 | 34 | exterior | interior | 30 | 30 | 0.2 | 5000 | 60000 | 15 | 150 | 0 | 80 | 11 | 0.0025 | 0.0025 | 0.00383 | 0.0025 | 0.0025 | 0.0025 | 0.0025 | 0.00355 | 0.00355 | 0.0025 | 0.0025 | 0.0025 | 0.5784 | 7.0665 | 229.466 | 0.03 | 1211 | 3528 | 5003 | 5430
25 | 34 | 34 | exterior | interior | 32 | 32 | 0.2 | 5000 | 60000 | 15 | 150 | 0 | 80 | 11 | 0.0025 | 0.0025 | 0.00379 | 0.0025 | 0.0025 | 0.0025 | 0.0025 | 0.00352 | 0.00352 | 0.0025 | 0.0025 | 0.0025 | 0.57902 | 7.0703 | 229.466 | 0.03 | 1211 | 3528 | 5003 | 5430
26 | 34 | 34 | exterior | interior | 24 | 24 | 0.2 | 5000 | 60000 | 16 | 150 | 0 | 80 | 11 | 0.0025 | 0.0025 | 0.00358 | 0.0025 | 0.0025 | 0.0025 | 0.0025 | 0.00332 | 0.00332 | 0.0025 | 0.0025 | 0.0025 | 0.58291 | 6.8581 | 243.916 | 0.03 | 1183 | 3720 | 4925 | 5275
27 | 34 | 34 | exterior | interior | 26 | 26 | 0.2 | 5000 | 60000 | 16 | 150 | 0 | 80 | 11 | 0.0025 | 0.0025 | 0.00354 | 0.0025 | 0.0025 | 0.0025 | 0.0025 | 0.00329 | 0.00329 | 0.0025 | 0.0025 | 0.0025 | 0.58371 | 7.5852 | 243.916 | 0.03 | 1043 | 2328 | 3911 | 4730
28 | 34 | 34 | exterior | interior | 28 | 28 | 0.2 | 5000 | 60000 | 16 | 150 | 0 | 80 | 11 | 0.0025 | 0.0025 | 0.0035 | 0.0025 | 0.0025 | 0.0025 | 0.0025 | 0.00325 | 0.00325 | 0.0025 | 0.0025 | 0.0025 | 0.58456 | 7.5907 | 243.916 | 0.03 | 1043 | 2328 | 3911 | 4730
29 | 34 | 34 | exterior | interior | 30 | 30 | 0.2 | 5000 | 60000 | 16 | 150 | 0 | 80 | 11 | 0.0025 | 0.0025 | 0.00347 | 0.0025 | 0.0025 | 0.0025 | 0.0025 | 0.00322 | 0.00322 | 0.0025 | 0.0025 | 0.0025 | 0.58545 | 7.5966 | 243.916 | 0.03 | 1041 | 2309 | 3895 | 4723
30 | 34 | 34 | exterior | interior | 32 | 32 | 0.2 | 5000 | 60000 | 16 | 150 | 0 | 80 | 11 | 0.0025 | 0.0025 | 0.00343 | 0.0025 | 0.0025 | 0.0025 | 0.0025 | 0.00319 | 0.00319 | 0.0025 | 0.0025 | 0.0025 | 0.58641 | 7.6028 | 243.916 | 0.03 | 1041 | 2309 | 3895 | 4723
31 | 34 | 34 | exterior | interior | 24 | 24 | 0.2 | 5000 | 60000 | 17 | 150 | 0 | 80 | 11 | 0.0025 | 0.0025 | 0.00327 | 0.0025 | 0.0025 | 0.0025 | 0.0025 | 0.00303 | 0.00303 | 0.0025 | 0.0025 | 0.0025 | 0.59118 | 7.3496 | 258.366 | 0.03 | 1025 | 2630 | 4038 | 4625
32 | 34 | 34 | exterior | interior | 26 | 26 | 0.2 | 5000 | 60000 | 17 | 150 | 0 | 80 | 11 | 0.0025 | 0.0025 | 0.00323 | 0.0025 | 0.0025 | 0.0025 | 0.0025 | 0.003 | 0.003 | 0.0025 | 0.0025 | 0.0025 | 0.59241 | 8.1316 | 258.366 | 0.03 | 902 | 1433 | 2911 | 4055
33 | 34 | 34 | exterior | interior | 28 | 28 | 0.2 | 5000 | 60000 | 17 | 150 | 0 | 80 | 11 | 0.0025 | 0.0025 | 0.0032 | 0.0025 | 0.0025 | 0.0025 | 0.0025 | 0.00297 | 0.00297 | 0.0025 | 0.0025 | 0.0025 | 0.5937 | 8.1405 | 258.366 | 0.03 | 900 | 1431 | 2897 | 4043
34 | 34 | 34 | exterior | interior | 30 | 30 | 0.2 | 5000 | 60000 | 17 | 150 | 0 | 80 | 11 | 0.0025 | 0.0025 | 0.00317 | 0.0025 | 0.0025 | 0.0025 | 0.0025 | 0.00294 | 0.00294 | 0.0025 | 0.0025 | 0.0025 | 0.59512 | 8.1502 | 258.366 | 0.03 | 899 | 1428 | 2882 | 4031
35 | 34 | 34 | exterior | interior | 32 | 32 | 0.2 | 5000 | 60000 | 17 | 150 | 0 | 80 | 11 | 0.0025 | 0.0025 | 0.00313 | 0.0025 | 0.0025 | 0.0025 | 0.0025 | 0.00291 | 0.00291 | 0.0025 | 0.0025 | 0.0025 | 0.59668 | 8.1608 | 258.366 | 0.03 | 897 | 1426 | 2868 | 4019
36 | 34 | 34 | exterior | interior | 24 | 24 | 0.2 | 5000 | 60000 | 18 | 150 | 0 | 80 | 11 | 0.0025 | 0.0025 | 0.003 | 0.0025 | 0.0025 | 0.0025 | 0.0025 | 0.00279 | 0.00279 | 0.0025 | 0.0025 | 0.0025 | 0.60273 | 7.8683 | 272.816 | 0.03 | 890 | 1605 | 3113 | 4061
37 | 34 | 34 | exterior | interior | 26 | 26 | 0.2 | 5000 | 60000 | 18 | 150 | 0 | 80 | 11 | 0.0025 | 0.0025 | 0.00297 | 0.0025 | 0.0025 | 0.0025 | 0.0025 | 0.00276 | 0.00276 | 0.0025 | 0.0025 | 0.0025 | 0.60472 | 8.7109 | 272.816 | 0.03 | 781 | 1248 | 1963 | 3189
38 | 34 | 34 | exterior | interior | 28 | 28 | 0.2 | 5000 | 60000 | 18 | 150 | 0 | 80 | 11 | 0.0025 | 0.0025 | 0.00294 | 0.0025 | 0.0025 | 0.0025 | 0.0025 | 0.00273 | 0.00273 | 0.0025 | 0.0025 | 0.0025 | 0.60687 | 8.7263 | 272.816 | 0.03 | 778 | 1245 | 1936 | 3166
39 | 34 | 34 | exterior | interior | 30 | 30 | 0.2 | 5000 | 60000 | 18 | 150 | 0 | 80 | 11 | 0.0025 | 0.0025 | 0.00291 | 0.0025 | 0.0025 | 0.0025 | 0.0025 | 0.0027 | 0.0027 | 0.0025 | 0.0025 | 0.0025 | 0.60923 | 8.7433 | 272.816 | 0.03 | 777 | 1243 | 1922 | 3155
40 | 34 | 34 | exterior | interior | 32 | 32 | 0.2 | 5000 | 60000 | 18 | 150 | 0 | 80 | 11 | 0.0025 | 0.0025 | 0.00288 | 0.0025 | 0.0025 | 0.0025 | 0.0025 | 0.00267 | 0.00267 | 0.0025 | 0.0025 | 0.0025 | 0.61182 | 8.7618 | 272.816 | 0.03 | 775 | 1239 | 1895 | 3133

## Rho_25%nonmin
| l1 | l2 | bay1 | bay2 | c1 | c2 | ν | f'c | fy | h | wc | SDL | LL | LLvib | l1 | l1 | l1 | l1 | l1 | l1 | l2 | l2 | l2 | l2 | l2 | l2 | k1 | fn | W | b | Very Slow | Slow | Moderate | Fast
Slab_ID | ft | ft | type | type | in | in |  | psi | psi | in | pcf | psf | psf | psf | rcol,p | rcol,n1 | rcol,n2 | rmid,p | rmid,n1 | rmid,n2 | rcol,p | rcol,n1 | rcol,n2 | rmid,p | rmid,n1 | rmid,n2 | cracking factor | Hz | kips | % | mips | mips | mips | mips
1 | 34 | 34 | exterior | interior | 24 | 24 | 0.2 | 5000 | 60000 | 12 | 150 | 0 | 80 | 11 | 0.00419 | 0.00349 | 0.00705 | 0.0025 | 0.0025 | 0.0025 | 0.0025 | 0.00654 | 0.00654 | 0.0025 | 0.0025 | 0.0025 | 0.28013 | 3.5351 | 186.116 | 0.03 | 3273 | 11693 | 12114 | 12551
2 | 34 | 34 | exterior | interior | 26 | 26 | 0.2 | 5000 | 60000 | 12 | 150 | 0 | 80 | 11 | 0.00415 | 0.00345 | 0.00698 | 0.0025 | 0.0025 | 0.0025 | 0.0025 | 0.00647 | 0.00647 | 0.0025 | 0.0025 | 0.0025 | 0.293 | 3.996 | 186.116 | 0.03 | 2877 | 10506 | 10934 | 11381
3 | 34 | 34 | exterior | interior | 28 | 28 | 0.2 | 5000 | 60000 | 12 | 150 | 0 | 80 | 11 | 0.0041 | 0.00342 | 0.0069 | 0.0025 | 0.0025 | 0.0025 | 0.0025 | 0.00641 | 0.00641 | 0.0025 | 0.0025 | 0.0025 | 0.30745 | 4.0933 | 186.116 | 0.03 | 2809 | 10296 | 10726 | 11174
4 | 34 | 34 | exterior | interior | 30 | 30 | 0.2 | 5000 | 60000 | 12 | 150 | 0 | 80 | 11 | 0.00406 | 0.00338 | 0.00682 | 0.0025 | 0.0025 | 0.0025 | 0.0025 | 0.00635 | 0.00635 | 0.0025 | 0.0025 | 0.0025 | 0.32521 | 4.2099 | 186.116 | 0.03 | 2722 | 10027 | 10459 | 10908
5 | 34 | 34 | exterior | interior | 32 | 32 | 0.2 | 5000 | 60000 | 12 | 150 | 0 | 80 | 11 | 0.00401 | 0.00335 | 0.00675 | 0.0025 | 0.0025 | 0.0025 | 0.0025 | 0.00628 | 0.00628 | 0.0025 | 0.0025 | 0.0025 | 0.34909 | 4.3617 | 186.116 | 0.03 | 2621 | 9707 | 10139 | 10591
6 | 34 | 34 | exterior | interior | 24 | 24 | 0.2 | 5000 | 60000 | 13 | 150 | 0 | 80 | 11 | 0.00367 | 0.0025 | 0.00619 | 0.0025 | 0.0025 | 0.0025 | 0.0025 | 0.00575 | 0.00575 | 0.0025 | 0.0025 | 0.0025 | 0.49004 | 5.0786 | 200.566 | 0.03 | 2051 | 7763 | 8168 | 8593
7 | 34 | 34 | exterior | interior | 26 | 26 | 0.2 | 5000 | 60000 | 13 | 150 | 0 | 80 | 11 | 0.00364 | 0.0025 | 0.00613 | 0.0025 | 0.0025 | 0.0025 | 0.0025 | 0.00569 | 0.00569 | 0.0025 | 0.0025 | 0.0025 | 0.49262 | 5.628 | 200.566 | 0.03 | 1822 | 6979 | 7384 | 7811
8 | 34 | 34 | exterior | interior | 28 | 28 | 0.2 | 5000 | 60000 | 13 | 150 | 0 | 80 | 11 | 0.0036 | 0.0025 | 0.00606 | 0.0025 | 0.0025 | 0.0025 | 0.0025 | 0.00562 | 0.00562 | 0.0025 | 0.0025 | 0.0025 | 0.49567 | 5.6454 | 200.566 | 0.03 | 1815 | 6953 | 7357 | 7785
9 | 34 | 34 | exterior | interior | 30 | 30 | 0.2 | 5000 | 60000 | 13 | 150 | 0 | 80 | 11 | 0.00356 | 0.0025 | 0.006 | 0.0025 | 0.0025 | 0.0025 | 0.0025 | 0.00558 | 0.00558 | 0.0025 | 0.0025 | 0.0025 | 0.49905 | 5.6646 | 200.566 | 0.03 | 1811 | 6940 | 7344 | 7772
10 | 34 | 34 | exterior | interior | 32 | 32 | 0.2 | 5000 | 60000 | 13 | 150 | 0 | 80 | 11 | 0.00352 | 0.0025 | 0.00593 | 0.0025 | 0.0025 | 0.0025 | 0.0025 | 0.00551 | 0.00551 | 0.0025 | 0.0025 | 0.0025 | 0.50331 | 5.6887 | 200.566 | 0.03 | 1800 | 6901 | 7305 | 7733
11 | 34 | 34 | exterior | interior | 24 | 24 | 0.2 | 5000 | 60000 | 13 | 150 | 0 | 80 | 11 | 0.00367 | 0.0025 | 0.00619 | 0.0025 | 0.0025 | 0.0025 | 0.0025 | 0.00575 | 0.00575 | 0.0025 | 0.0025 | 0.0025 | 0.49004 | 5.0786 | 200.566 | 0.03 | 2051 | 7763 | 8168 | 8593
12 | 34 | 34 | exterior | interior | 26 | 26 | 0.2 | 5000 | 60000 | 13 | 150 | 0 | 80 | 11 | 0.00364 | 0.0025 | 0.00613 | 0.0025 | 0.0025 | 0.0025 | 0.0025 | 0.00569 | 0.00569 | 0.0025 | 0.0025 | 0.0025 | 0.49262 | 5.628 | 200.566 | 0.03 | 1822 | 6979 | 7384 | 7811
13 | 34 | 34 | exterior | interior | 28 | 28 | 0.2 | 5000 | 60000 | 13 | 150 | 0 | 80 | 11 | 0.0036 | 0.0025 | 0.00606 | 0.0025 | 0.0025 | 0.0025 | 0.0025 | 0.00562 | 0.00562 | 0.0025 | 0.0025 | 0.0025 | 0.49567 | 5.6454 | 200.566 | 0.03 | 1815 | 6953 | 7357 | 7785
14 | 34 | 34 | exterior | interior | 30 | 30 | 0.2 | 5000 | 60000 | 14 | 150 | 0 | 80 | 11 | 0.00316 | 0.0025 | 0.00532 | 0.0025 | 0.0025 | 0.0025 | 0.0025 | 0.00495 | 0.00495 | 0.0025 | 0.0025 | 0.0025 | 0.58635 | 6.6274 | 215.016 | 0.03 | 1399 | 4717 | 5802 | 6200
15 | 34 | 34 | exterior | interior | 32 | 32 | 0.2 | 5000 | 60000 | 14 | 150 | 0 | 80 | 11 | 0.00314 | 0.0025 | 0.00528 | 0.0025 | 0.0025 | 0.0025 | 0.0025 | 0.0049 | 0.0049 | 0.0025 | 0.0025 | 0.0025 | 0.58642 | 6.6279 | 215.016 | 0.03 | 1399 | 4717 | 5802 | 6200
16 | 34 | 34 | exterior | interior | 24 | 24 | 0.2 | 5000 | 60000 | 14 | 150 | 0 | 80 | 11 | 0.00326 | 0.0025 | 0.0055 | 0.0025 | 0.0025 | 0.0025 | 0.0025 | 0.0051 | 0.0051 | 0.0025 | 0.0025 | 0.0025 | 0.54741 | 5.7937 | 215.016 | 0.03 | 1645 | 6319 | 6696 | 7095
17 | 34 | 34 | exterior | interior | 26 | 26 | 0.2 | 5000 | 60000 | 14 | 150 | 0 | 80 | 11 | 0.00324 | 0.0025 | 0.00544 | 0.0025 | 0.0025 | 0.0025 | 0.0025 | 0.00505 | 0.00505 | 0.0025 | 0.0025 | 0.0025 | 0.56433 | 6.5018 | 215.016 | 0.03 | 1433 | 4998 | 5929 | 6327
18 | 34 | 34 | exterior | interior | 28 | 28 | 0.2 | 5000 | 60000 | 14 | 150 | 0 | 80 | 11 | 0.0032 | 0.0025 | 0.00539 | 0.0025 | 0.0025 | 0.0025 | 0.0025 | 0.005 | 0.005 | 0.0025 | 0.0025 | 0.0025 | 0.58653 | 6.6285 | 215.016 | 0.03 | 1399 | 4717 | 5802 | 6200
19 | 34 | 34 | exterior | interior | 30 | 30 | 0.2 | 5000 | 60000 | 14 | 150 | 0 | 80 | 11 | 0.00316 | 0.0025 | 0.00532 | 0.0025 | 0.0025 | 0.0025 | 0.0025 | 0.00495 | 0.00495 | 0.0025 | 0.0025 | 0.0025 | 0.58635 | 6.6274 | 215.016 | 0.03 | 1399 | 4717 | 5802 | 6200
20 | 34 | 34 | exterior | interior | 32 | 32 | 0.2 | 5000 | 60000 | 14 | 150 | 0 | 80 | 11 | 0.00314 | 0.0025 | 0.00528 | 0.0025 | 0.0025 | 0.0025 | 0.0025 | 0.0049 | 0.0049 | 0.0025 | 0.0025 | 0.0025 | 0.58642 | 6.6279 | 215.016 | 0.03 | 1399 | 4717 | 5802 | 6200
21 | 34 | 34 | exterior | interior | 24 | 24 | 0.2 | 5000 | 60000 | 15 | 150 | 0 | 80 | 11 | 0.0025 | 0.0025 | 0.00494 | 0.0025 | 0.0025 | 0.0025 | 0.0025 | 0.00459 | 0.00459 | 0.0025 | 0.0025 | 0.0025 | 0.57943 | 6.3992 | 229.466 | 0.03 | 1368 | 4885 | 5648 | 6021
22 | 34 | 34 | exterior | interior | 26 | 26 | 0.2 | 5000 | 60000 | 15 | 150 | 0 | 80 | 11 | 0.0025 | 0.0025 | 0.00489 | 0.0025 | 0.0025 | 0.0025 | 0.0025 | 0.00454 | 0.00454 | 0.0025 | 0.0025 | 0.0025 | 0.57994 | 7.0758 | 229.466 | 0.03 | 1209 | 3508 | 4987 | 5422
23 | 34 | 34 | exterior | interior | 28 | 28 | 0.2 | 5000 | 60000 | 15 | 150 | 0 | 80 | 11 | 0.0025 | 0.0025 | 0.00484 | 0.0025 | 0.0025 | 0.0025 | 0.0025 | 0.00449 | 0.00449 | 0.0025 | 0.0025 | 0.0025 | 0.58047 | 7.0791 | 229.466 | 0.03 | 1209 | 3508 | 4987 | 5422
24 | 34 | 34 | exterior | interior | 30 | 30 | 0.2 | 5000 | 60000 | 15 | 150 | 0 | 80 | 11 | 0.0025 | 0.0025 | 0.00479 | 0.0025 | 0.0025 | 0.0025 | 0.0025 | 0.00444 | 0.00444 | 0.0025 | 0.0025 | 0.0025 | 0.58104 | 7.0826 | 229.466 | 0.03 | 1209 | 3508 | 4987 | 5422
25 | 34 | 34 | exterior | interior | 32 | 32 | 0.2 | 5000 | 60000 | 15 | 150 | 0 | 80 | 11 | 0.0025 | 0.0025 | 0.00474 | 0.0025 | 0.0025 | 0.0025 | 0.0025 | 0.0044 | 0.0044 | 0.0025 | 0.0025 | 0.0025 | 0.58165 | 7.0863 | 229.466 | 0.03 | 1207 | 3488 | 4971 | 5414
26 | 34 | 34 | exterior | interior | 24 | 24 | 0.2 | 5000 | 60000 | 16 | 150 | 0 | 80 | 11 | 0.0025 | 0.0025 | 0.00447 | 0.0025 | 0.0025 | 0.0025 | 0.0025 | 0.00415 | 0.00415 | 0.0025 | 0.0025 | 0.0025 | 0.58549 | 6.8733 | 243.916 | 0.03 | 1181 | 3701 | 4917 | 5267
27 | 34 | 34 | exterior | interior | 26 | 26 | 0.2 | 5000 | 60000 | 16 | 150 | 0 | 80 | 11 | 0.0025 | 0.0025 | 0.00443 | 0.0025 | 0.0025 | 0.0025 | 0.0025 | 0.00411 | 0.00411 | 0.0025 | 0.0025 | 0.0025 | 0.58626 | 7.6018 | 243.916 | 0.03 | 1041 | 2309 | 3895 | 4723
28 | 34 | 34 | exterior | interior | 28 | 28 | 0.2 | 5000 | 60000 | 16 | 150 | 0 | 80 | 11 | 0.0025 | 0.0025 | 0.00438 | 0.0025 | 0.0025 | 0.0025 | 0.0025 | 0.00406 | 0.00406 | 0.0025 | 0.0025 | 0.0025 | 0.58709 | 7.6071 | 243.916 | 0.03 | 1039 | 2290 | 3880 | 4716
29 | 34 | 34 | exterior | interior | 30 | 30 | 0.2 | 5000 | 60000 | 16 | 150 | 0 | 80 | 11 | 0.0025 | 0.0025 | 0.00434 | 0.0025 | 0.0025 | 0.0025 | 0.0025 | 0.00402 | 0.00402 | 0.0025 | 0.0025 | 0.0025 | 0.58799 | 7.613 | 243.916 | 0.03 | 1039 | 2290 | 3880 | 4716
30 | 34 | 34 | exterior | interior | 32 | 32 | 0.2 | 5000 | 60000 | 16 | 150 | 0 | 80 | 11 | 0.0025 | 0.0025 | 0.00429 | 0.0025 | 0.0025 | 0.0025 | 0.0025 | 0.00399 | 0.00399 | 0.0025 | 0.0025 | 0.0025 | 0.58892 | 7.619 | 243.916 | 0.03 | 1038 | 2271 | 3865 | 4710
31 | 34 | 34 | exterior | interior | 24 | 24 | 0.2 | 5000 | 60000 | 17 | 150 | 0 | 80 | 11 | 0.0025 | 0.0025 | 0.00409 | 0.0025 | 0.0025 | 0.0025 | 0.0025 | 0.00379 | 0.00379 | 0.0025 | 0.0025 | 0.0025 | 0.59367 | 7.365 | 258.366 | 0.03 | 1023 | 2612 | 4024 | 4618
32 | 34 | 34 | exterior | interior | 26 | 26 | 0.2 | 5000 | 60000 | 17 | 150 | 0 | 80 | 11 | 0.0025 | 0.0025 | 0.00404 | 0.0025 | 0.0025 | 0.0025 | 0.0025 | 0.00375 | 0.00375 | 0.0025 | 0.0025 | 0.0025 | 0.59486 | 8.1484 | 258.366 | 0.03 | 899 | 1428 | 2882 | 4031
33 | 34 | 34 | exterior | interior | 28 | 28 | 0.2 | 5000 | 60000 | 17 | 150 | 0 | 80 | 11 | 0.0025 | 0.0025 | 0.004 | 0.0025 | 0.0025 | 0.0025 | 0.0025 | 0.00371 | 0.00371 | 0.0025 | 0.0025 | 0.0025 | 0.59615 | 8.1573 | 258.366 | 0.03 | 897 | 1426 | 2868 | 4019
34 | 34 | 34 | exterior | interior | 30 | 30 | 0.2 | 5000 | 60000 | 17 | 150 | 0 | 80 | 11 | 0.0025 | 0.0025 | 0.00396 | 0.0025 | 0.0025 | 0.0025 | 0.0025 | 0.00367 | 0.00367 | 0.0025 | 0.0025 | 0.0025 | 0.59757 | 8.167 | 258.366 | 0.03 | 896 | 1424 | 2853 | 4007
35 | 34 | 34 | exterior | interior | 32 | 32 | 0.2 | 5000 | 60000 | 17 | 150 | 0 | 80 | 11 | 0.0025 | 0.0025 | 0.00391 | 0.0025 | 0.0025 | 0.0025 | 0.0025 | 0.00364 | 0.00364 | 0.0025 | 0.0025 | 0.0025 | 0.5991 | 8.1774 | 258.366 | 0.03 | 894 | 1422 | 2839 | 3996
36 | 34 | 34 | exterior | interior | 24 | 24 | 0.2 | 5000 | 60000 | 18 | 150 | 0 | 80 | 11 | 0.0025 | 0.0025 | 0.00375 | 0.0025 | 0.0025 | 0.0025 | 0.0025 | 0.00349 | 0.00349 | 0.0025 | 0.0025 | 0.0025 | 0.60512 | 7.8838 | 272.816 | 0.03 | 889 | 1588 | 3099 | 4055
37 | 34 | 34 | exterior | interior | 26 | 26 | 0.2 | 5000 | 60000 | 18 | 150 | 0 | 80 | 11 | 0.0025 | 0.0025 | 0.00371 | 0.0025 | 0.0025 | 0.0025 | 0.0025 | 0.00345 | 0.00345 | 0.0025 | 0.0025 | 0.0025 | 0.60711 | 8.728 | 272.816 | 0.03 | 778 | 1245 | 1936 | 3166
38 | 34 | 34 | exterior | interior | 28 | 28 | 0.2 | 5000 | 60000 | 18 | 150 | 0 | 80 | 11 | 0.0025 | 0.0025 | 0.00367 | 0.0025 | 0.0025 | 0.0025 | 0.0025 | 0.00341 | 0.00341 | 0.0025 | 0.0025 | 0.0025 | 0.60925 | 8.7434 | 272.816 | 0.03 | 777 | 1243 | 1922 | 3155
39 | 34 | 34 | exterior | interior | 30 | 30 | 0.2 | 5000 | 60000 | 18 | 150 | 0 | 80 | 11 | 0.0025 | 0.0025 | 0.00364 | 0.0025 | 0.0025 | 0.0025 | 0.0025 | 0.00338 | 0.00338 | 0.0025 | 0.0025 | 0.0025 | 0.6116 | 8.7603 | 272.816 | 0.03 | 775 | 1239 | 1895 | 3133
40 | 34 | 34 | exterior | interior | 32 | 32 | 0.2 | 5000 | 60000 | 18 | 150 | 0 | 80 | 11 | 0.0025 | 0.0025 | 0.0036 | 0.0025 | 0.0025 | 0.0025 | 0.0025 | 0.00334 | 0.00334 | 0.0025 | 0.0025 | 0.0025 | 0.61418 | 8.7788 | 272.816 | 0.03 | 772 | 1236 | 1867 | 3110

## Rho_50%nonmin
| l1 | l2 | bay1 | bay2 | c1 | c2 | ν | f'c | fy | h | wc | SDL | LL | LLvib | l1 | l1 | l1 | l1 | l1 | l1 | l2 | l2 | l2 | l2 | l2 | l2 | k1 | fn | W | b | Very Slow | Slow | Moderate | Fast
Slab_ID | ft | ft | type | type | in | in |  | psi | psi | in | pcf | psf | psf | psf | rcol,p | rcol,n1 | rcol,n2 | rmid,p | rmid,n1 | rmid,n2 | rcol,p | rcol,n1 | rcol,n2 | rmid,p | rmid,n1 | rmid,n2 | cracking factor | Hz | kips | % | mips | mips | mips | mips
1 | 34 | 34 | exterior | interior | 24 | 24 | 0.2 | 5000 | 60000 | 12 | 150 | 0 | 80 | 11 | 0.00503 | 0.00418 | 0.00846 | 0.0025 | 0.0025 | 0.0025 | 0.0025 | 0.00785 | 0.00785 | 0.0025 | 0.0025 | 0.0025 | 0.29533 | 3.6298 | 186.116 | 0.03 | 3188 | 11444 | 11867 | 12305
2 | 34 | 34 | exterior | interior | 26 | 26 | 0.2 | 5000 | 60000 | 12 | 150 | 0 | 80 | 11 | 0.00498 | 0.00414 | 0.00837 | 0.0025 | 0.0025 | 0.0025 | 0.0025 | 0.00777 | 0.00777 | 0.0025 | 0.0025 | 0.0025 | 0.30814 | 4.0979 | 186.116 | 0.03 | 2801 | 10273 | 10703 | 11151
3 | 34 | 34 | exterior | interior | 28 | 28 | 0.2 | 5000 | 60000 | 12 | 150 | 0 | 80 | 11 | 0.00492 | 0.00411 | 0.00828 | 0.0025 | 0.0025 | 0.0025 | 0.0025 | 0.0077 | 0.0077 | 0.0025 | 0.0025 | 0.0025 | 0.3225 | 4.1923 | 186.116 | 0.03 | 2736 | 10071 | 10502 | 10952
4 | 34 | 34 | exterior | interior | 30 | 30 | 0.2 | 5000 | 60000 | 12 | 150 | 0 | 80 | 11 | 0.00487 | 0.00405 | 0.00819 | 0.0025 | 0.0025 | 0.0025 | 0.0025 | 0.00762 | 0.00762 | 0.0025 | 0.0025 | 0.0025 | 0.34019 | 4.3058 | 186.116 | 0.03 | 2654 | 9812 | 10244 | 10695
5 | 34 | 34 | exterior | interior | 32 | 32 | 0.2 | 5000 | 60000 | 12 | 150 | 0 | 80 | 11 | 0.00481 | 0.00402 | 0.0081 | 0.0025 | 0.0025 | 0.0025 | 0.0025 | 0.00753 | 0.00753 | 0.0025 | 0.0025 | 0.0025 | 0.36399 | 4.4539 | 186.116 | 0.03 | 2563 | 9522 | 9955 | 10408
6 | 34 | 34 | exterior | interior | 24 | 24 | 0.2 | 5000 | 60000 | 13 | 150 | 0 | 80 | 11 | 0.00441 | 0.0025 | 0.00743 | 0.0025 | 0.0025 | 0.0025 | 0.0025 | 0.0069 | 0.0069 | 0.0025 | 0.0025 | 0.0025 | 0.50266 | 5.1436 | 200.566 | 0.03 | 2024 | 7671 | 8076 | 8502
7 | 34 | 34 | exterior | interior | 26 | 26 | 0.2 | 5000 | 60000 | 13 | 150 | 0 | 80 | 11 | 0.00436 | 0.0025 | 0.00735 | 0.0025 | 0.0025 | 0.0025 | 0.0025 | 0.00683 | 0.00683 | 0.0025 | 0.0025 | 0.0025 | 0.50519 | 5.6993 | 200.566 | 0.03 | 1796 | 6888 | 7292 | 7720
8 | 34 | 34 | exterior | interior | 28 | 28 | 0.2 | 5000 | 60000 | 13 | 150 | 0 | 80 | 11 | 0.00432 | 0.0025 | 0.00728 | 0.0025 | 0.0025 | 0.0025 | 0.0025 | 0.00675 | 0.00675 | 0.0025 | 0.0025 | 0.0025 | 0.50818 | 5.7162 | 200.566 | 0.03 | 1789 | 6862 | 7266 | 7694
9 | 34 | 34 | exterior | interior | 30 | 30 | 0.2 | 5000 | 60000 | 13 | 150 | 0 | 80 | 11 | 0.00428 | 0.0025 | 0.0072 | 0.0025 | 0.0025 | 0.0025 | 0.0025 | 0.00669 | 0.00669 | 0.0025 | 0.0025 | 0.0025 | 0.51151 | 5.7349 | 200.566 | 0.03 | 1785 | 6849 | 7253 | 7681
10 | 34 | 34 | exterior | interior | 32 | 32 | 0.2 | 5000 | 60000 | 13 | 150 | 0 | 80 | 11 | 0.00423 | 0.0025 | 0.00711 | 0.0025 | 0.0025 | 0.0025 | 0.0025 | 0.00661 | 0.00661 | 0.0025 | 0.0025 | 0.0025 | 0.51572 | 5.7584 | 200.566 | 0.03 | 1774 | 6811 | 7215 | 7643
11 | 34 | 34 | exterior | interior | 24 | 24 | 0.2 | 5000 | 60000 | 13 | 150 | 0 | 80 | 11 | 0.00441 | 0.0025 | 0.00743 | 0.0025 | 0.0025 | 0.0025 | 0.0025 | 0.0069 | 0.0069 | 0.0025 | 0.0025 | 0.0025 | 0.50266 | 5.1436 | 200.566 | 0.03 | 2024 | 7671 | 8076 | 8502
12 | 34 | 34 | exterior | interior | 26 | 26 | 0.2 | 5000 | 60000 | 13 | 150 | 0 | 80 | 11 | 0.00436 | 0.0025 | 0.00735 | 0.0025 | 0.0025 | 0.0025 | 0.0025 | 0.00683 | 0.00683 | 0.0025 | 0.0025 | 0.0025 | 0.50519 | 5.6993 | 200.566 | 0.03 | 1796 | 6888 | 7292 | 7720
13 | 34 | 34 | exterior | interior | 28 | 28 | 0.2 | 5000 | 60000 | 13 | 150 | 0 | 80 | 11 | 0.00432 | 0.0025 | 0.00728 | 0.0025 | 0.0025 | 0.0025 | 0.0025 | 0.00675 | 0.00675 | 0.0025 | 0.0025 | 0.0025 | 0.50818 | 5.7162 | 200.566 | 0.03 | 1789 | 6862 | 7266 | 7694
14 | 34 | 34 | exterior | interior | 30 | 30 | 0.2 | 5000 | 60000 | 14 | 150 | 0 | 80 | 11 | 0.0038 | 0.0025 | 0.00639 | 0.0025 | 0.0025 | 0.0025 | 0.0025 | 0.00594 | 0.00594 | 0.0025 | 0.0025 | 0.0025 | 0.59845 | 6.6955 | 215.016 | 0.03 | 1381 | 4566 | 5735 | 6133
15 | 34 | 34 | exterior | interior | 32 | 32 | 0.2 | 5000 | 60000 | 14 | 150 | 0 | 80 | 11 | 0.00377 | 0.0025 | 0.00633 | 0.0025 | 0.0025 | 0.0025 | 0.0025 | 0.00588 | 0.00588 | 0.0025 | 0.0025 | 0.0025 | 0.59851 | 6.6958 | 215.016 | 0.03 | 1381 | 4566 | 5735 | 6133
16 | 34 | 34 | exterior | interior | 24 | 24 | 0.2 | 5000 | 60000 | 14 | 150 | 0 | 80 | 11 | 0.00392 | 0.0025 | 0.0066 | 0.0025 | 0.0025 | 0.0025 | 0.0025 | 0.00612 | 0.00612 | 0.0025 | 0.0025 | 0.0025 | 0.55964 | 5.8581 | 215.016 | 0.03 | 1622 | 6238 | 6614 | 7013
17 | 34 | 34 | exterior | interior | 26 | 26 | 0.2 | 5000 | 60000 | 14 | 150 | 0 | 80 | 11 | 0.00388 | 0.0025 | 0.00652 | 0.0025 | 0.0025 | 0.0025 | 0.0025 | 0.00606 | 0.00606 | 0.0025 | 0.0025 | 0.0025 | 0.57652 | 6.5717 | 215.016 | 0.03 | 1415 | 4847 | 5860 | 6258
18 | 34 | 34 | exterior | interior | 28 | 28 | 0.2 | 5000 | 60000 | 14 | 150 | 0 | 80 | 11 | 0.00384 | 0.0025 | 0.00647 | 0.0025 | 0.0025 | 0.0025 | 0.0025 | 0.006 | 0.006 | 0.0025 | 0.0025 | 0.0025 | 0.59868 | 6.6968 | 215.016 | 0.03 | 1381 | 4566 | 5735 | 6133
19 | 34 | 34 | exterior | interior | 30 | 30 | 0.2 | 5000 | 60000 | 14 | 150 | 0 | 80 | 11 | 0.0038 | 0.0025 | 0.00639 | 0.0025 | 0.0025 | 0.0025 | 0.0025 | 0.00594 | 0.00594 | 0.0025 | 0.0025 | 0.0025 | 0.59845 | 6.6955 | 215.016 | 0.03 | 1381 | 4566 | 5735 | 6133
20 | 34 | 34 | exterior | interior | 32 | 32 | 0.2 | 5000 | 60000 | 14 | 150 | 0 | 80 | 11 | 0.00377 | 0.0025 | 0.00633 | 0.0025 | 0.0025 | 0.0025 | 0.0025 | 0.00588 | 0.00588 | 0.0025 | 0.0025 | 0.0025 | 0.59851 | 6.6958 | 215.016 | 0.03 | 1381 | 4566 | 5735 | 6133
21 | 34 | 34 | exterior | interior | 24 | 24 | 0.2 | 5000 | 60000 | 15 | 150 | 0 | 80 | 11 | 0.0025 | 0.0025 | 0.00593 | 0.0025 | 0.0025 | 0.0025 | 0.0025 | 0.0055 | 0.0055 | 0.0025 | 0.0025 | 0.0025 | 0.58195 | 6.413 | 229.466 | 0.03 | 1366 | 4865 | 5638 | 6012
22 | 34 | 34 | exterior | interior | 26 | 26 | 0.2 | 5000 | 60000 | 15 | 150 | 0 | 80 | 11 | 0.0025 | 0.0025 | 0.00587 | 0.0025 | 0.0025 | 0.0025 | 0.0025 | 0.00545 | 0.00545 | 0.0025 | 0.0025 | 0.0025 | 0.58244 | 7.0911 | 229.466 | 0.03 | 1207 | 3488 | 4971 | 5414
23 | 34 | 34 | exterior | interior | 28 | 28 | 0.2 | 5000 | 60000 | 15 | 150 | 0 | 80 | 11 | 0.0025 | 0.0025 | 0.00581 | 0.0025 | 0.0025 | 0.0025 | 0.0025 | 0.00539 | 0.00539 | 0.0025 | 0.0025 | 0.0025 | 0.58296 | 7.0943 | 229.466 | 0.03 | 1207 | 3488 | 4971 | 5414
24 | 34 | 34 | exterior | interior | 30 | 30 | 0.2 | 5000 | 60000 | 15 | 150 | 0 | 80 | 11 | 0.0025 | 0.0025 | 0.00575 | 0.0025 | 0.0025 | 0.0025 | 0.0025 | 0.00533 | 0.00533 | 0.0025 | 0.0025 | 0.0025 | 0.58351 | 7.0976 | 229.466 | 0.03 | 1205 | 3468 | 4954 | 5405
25 | 34 | 34 | exterior | interior | 32 | 32 | 0.2 | 5000 | 60000 | 15 | 150 | 0 | 80 | 11 | 0.0025 | 0.0025 | 0.00568 | 0.0025 | 0.0025 | 0.0025 | 0.0025 | 0.00528 | 0.00528 | 0.0025 | 0.0025 | 0.0025 | 0.58411 | 7.1013 | 229.466 | 0.03 | 1205 | 3468 | 4954 | 5405
26 | 34 | 34 | exterior | interior | 24 | 24 | 0.2 | 5000 | 60000 | 16 | 150 | 0 | 80 | 11 | 0.0025 | 0.0025 | 0.00537 | 0.0025 | 0.0025 | 0.0025 | 0.0025 | 0.00498 | 0.00498 | 0.0025 | 0.0025 | 0.0025 | 0.5879 | 6.8874 | 243.916 | 0.03 | 1177 | 3663 | 4901 | 5251
27 | 34 | 34 | exterior | interior | 26 | 26 | 0.2 | 5000 | 60000 | 16 | 150 | 0 | 80 | 11 | 0.0025 | 0.0025 | 0.00531 | 0.0025 | 0.0025 | 0.0025 | 0.0025 | 0.00493 | 0.00493 | 0.0025 | 0.0025 | 0.0025 | 0.58866 | 7.6173 | 243.916 | 0.03 | 1038 | 2271 | 3865 | 4710
28 | 34 | 34 | exterior | interior | 28 | 28 | 0.2 | 5000 | 60000 | 16 | 150 | 0 | 80 | 11 | 0.0025 | 0.0025 | 0.00525 | 0.0025 | 0.0025 | 0.0025 | 0.0025 | 0.00487 | 0.00487 | 0.0025 | 0.0025 | 0.0025 | 0.58947 | 7.6226 | 243.916 | 0.03 | 1038 | 2271 | 3865 | 4710
29 | 34 | 34 | exterior | interior | 30 | 30 | 0.2 | 5000 | 60000 | 16 | 150 | 0 | 80 | 11 | 0.0025 | 0.0025 | 0.0052 | 0.0025 | 0.0025 | 0.0025 | 0.0025 | 0.00483 | 0.00483 | 0.0025 | 0.0025 | 0.0025 | 0.59037 | 7.6284 | 243.916 | 0.03 | 1036 | 2252 | 3849 | 4703
30 | 34 | 34 | exterior | interior | 32 | 32 | 0.2 | 5000 | 60000 | 16 | 150 | 0 | 80 | 11 | 0.0025 | 0.0025 | 0.00514 | 0.0025 | 0.0025 | 0.0025 | 0.0025 | 0.00479 | 0.00479 | 0.0025 | 0.0025 | 0.0025 | 0.59128 | 7.6343 | 243.916 | 0.03 | 1036 | 2252 | 3849 | 4703
31 | 34 | 34 | exterior | interior | 24 | 24 | 0.2 | 5000 | 60000 | 17 | 150 | 0 | 80 | 11 | 0.0025 | 0.0025 | 0.0049 | 0.0025 | 0.0025 | 0.0025 | 0.0025 | 0.00455 | 0.00455 | 0.0025 | 0.0025 | 0.0025 | 0.596 | 7.3794 | 258.366 | 0.03 | 1020 | 2576 | 3995 | 4605
32 | 34 | 34 | exterior | interior | 26 | 26 | 0.2 | 5000 | 60000 | 17 | 150 | 0 | 80 | 11 | 0.0025 | 0.0025 | 0.00484 | 0.0025 | 0.0025 | 0.0025 | 0.0025 | 0.0045 | 0.0045 | 0.0025 | 0.0025 | 0.0025 | 0.59717 | 8.1642 | 258.366 | 0.03 | 897 | 1426 | 2868 | 4019
33 | 34 | 34 | exterior | interior | 28 | 28 | 0.2 | 5000 | 60000 | 17 | 150 | 0 | 80 | 11 | 0.0025 | 0.0025 | 0.0048 | 0.0025 | 0.0025 | 0.0025 | 0.0025 | 0.00445 | 0.00445 | 0.0025 | 0.0025 | 0.0025 | 0.59846 | 8.173 | 258.366 | 0.03 | 896 | 1424 | 2853 | 4007
34 | 34 | 34 | exterior | interior | 30 | 30 | 0.2 | 5000 | 60000 | 17 | 150 | 0 | 80 | 11 | 0.0025 | 0.0025 | 0.00476 | 0.0025 | 0.0025 | 0.0025 | 0.0025 | 0.00441 | 0.00441 | 0.0025 | 0.0025 | 0.0025 | 0.59987 | 8.1826 | 258.366 | 0.03 | 894 | 1422 | 2839 | 3996
35 | 34 | 34 | exterior | interior | 32 | 32 | 0.2 | 5000 | 60000 | 17 | 150 | 0 | 80 | 11 | 0.0025 | 0.0025 | 0.00469 | 0.0025 | 0.0025 | 0.0025 | 0.0025 | 0.00436 | 0.00436 | 0.0025 | 0.0025 | 0.0025 | 0.60137 | 8.1929 | 258.366 | 0.03 | 893 | 1420 | 2824 | 3984
36 | 34 | 34 | exterior | interior | 24 | 24 | 0.2 | 5000 | 60000 | 18 | 150 | 0 | 80 | 11 | 0.0025 | 0.0025 | 0.0045 | 0.0025 | 0.0025 | 0.0025 | 0.0025 | 0.00418 | 0.00418 | 0.0025 | 0.0025 | 0.0025 | 0.60737 | 7.8985 | 272.816 | 0.03 | 886 | 1554 | 3072 | 4044
37 | 34 | 34 | exterior | interior | 26 | 26 | 0.2 | 5000 | 60000 | 18 | 150 | 0 | 80 | 11 | 0.0025 | 0.0025 | 0.00445 | 0.0025 | 0.0025 | 0.0025 | 0.0025 | 0.00414 | 0.00414 | 0.0025 | 0.0025 | 0.0025 | 0.60935 | 8.7442 | 272.816 | 0.03 | 777 | 1243 | 1922 | 3155
38 | 34 | 34 | exterior | interior | 28 | 28 | 0.2 | 5000 | 60000 | 18 | 150 | 0 | 80 | 11 | 0.0025 | 0.0025 | 0.00441 | 0.0025 | 0.0025 | 0.0025 | 0.0025 | 0.0041 | 0.0041 | 0.0025 | 0.0025 | 0.0025 | 0.61148 | 8.7594 | 272.816 | 0.03 | 775 | 1239 | 1895 | 3133
39 | 34 | 34 | exterior | interior | 30 | 30 | 0.2 | 5000 | 60000 | 18 | 150 | 0 | 80 | 11 | 0.0025 | 0.0025 | 0.00436 | 0.0025 | 0.0025 | 0.0025 | 0.0025 | 0.00405 | 0.00405 | 0.0025 | 0.0025 | 0.0025 | 0.61382 | 8.7762 | 272.816 | 0.03 | 772 | 1236 | 1867 | 3110
40 | 34 | 34 | exterior | interior | 32 | 32 | 0.2 | 5000 | 60000 | 18 | 150 | 0 | 80 | 11 | 0.0025 | 0.0025 | 0.00432 | 0.0025 | 0.0025 | 0.0025 | 0.0025 | 0.004 | 0.004 | 0.0025 | 0.0025 | 0.0025 | 0.6164 | 8.7946 | 272.816 | 0.03 | 771 | 1234 | 1853 | 3099

## Rho_25%
| l1 | l2 | bay1 | bay2 | c1 | c2 | ν | f'c | fy | h | wc | SDL | LL | LLvib | l1 | l1 | l1 | l1 | l1 | l1 | l2 | l2 | l2 | l2 | l2 | l2 | k1 | fn | W | b | Very Slow | Slow | Moderate | Fast
Slab_ID | ft | ft | type | type | in | in |  | psi | psi | in | pcf | psf | psf | psf | rcol,p | rcol,n1 | rcol,n2 | rmid,p | rmid,n1 | rmid,n2 | rcol,p | rcol,n1 | rcol,n2 | rmid,p | rmid,n1 | rmid,n2 | cracking factor | Hz | kips | % | mips | mips | mips | mips
1 | 34 | 34 | exterior | interior | 24 | 24 | 0.2 | 5000 | 60000 | 12 | 150 | 0 | 80 | 11 | 0.00524 | 0.00436 | 0.00881 | 0.00313 | 0.00313 | 0.00313 | 0.00313 | 0.00817 | 0.00817 | 0.00313 | 0.00313 | 0.00313 | 0.3245 | 3.8048 | 186.116 | 0.03 | 3038 | 10996 | 11422 | 11865
2 | 34 | 34 | exterior | interior | 26 | 26 | 0.2 | 5000 | 60000 | 12 | 150 | 0 | 80 | 11 | 0.00519 | 0.00431 | 0.00873 | 0.00313 | 0.00313 | 0.00313 | 0.00313 | 0.00809 | 0.00809 | 0.00313 | 0.00313 | 0.00313 | 0.33751 | 4.2888 | 186.116 | 0.03 | 2667 | 9854 | 10286 | 10737
3 | 34 | 34 | exterior | interior | 28 | 28 | 0.2 | 5000 | 60000 | 12 | 150 | 0 | 80 | 11 | 0.00513 | 0.00428 | 0.00863 | 0.00313 | 0.00313 | 0.00313 | 0.00313 | 0.00801 | 0.00801 | 0.00313 | 0.00313 | 0.00313 | 0.35184 | 4.3789 | 186.116 | 0.03 | 2607 | 9665 | 10098 | 10550
4 | 34 | 34 | exterior | interior | 30 | 30 | 0.2 | 5000 | 60000 | 12 | 150 | 0 | 80 | 11 | 0.00508 | 0.00423 | 0.00852 | 0.00313 | 0.00313 | 0.00313 | 0.00313 | 0.00794 | 0.00794 | 0.00313 | 0.00313 | 0.00313 | 0.3692 | 4.4856 | 186.116 | 0.03 | 2537 | 9442 | 9875 | 10329
5 | 34 | 34 | exterior | interior | 32 | 32 | 0.2 | 5000 | 60000 | 12 | 150 | 0 | 80 | 11 | 0.00501 | 0.00419 | 0.00844 | 0.00313 | 0.00313 | 0.00313 | 0.00313 | 0.00785 | 0.00785 | 0.00313 | 0.00313 | 0.00313 | 0.39197 | 4.6218 | 186.116 | 0.03 | 2459 | 9188 | 9622 | 10077
6 | 34 | 34 | exterior | interior | 24 | 24 | 0.2 | 5000 | 60000 | 13 | 150 | 0 | 80 | 11 | 0.00459 | 0.00313 | 0.00774 | 0.00313 | 0.00313 | 0.00313 | 0.00313 | 0.00719 | 0.00719 | 0.00313 | 0.00313 | 0.00313 | 0.51558 | 5.2093 | 200.566 | 0.03 | 1993 | 7567 | 7971 | 8398
7 | 34 | 34 | exterior | interior | 26 | 26 | 0.2 | 5000 | 60000 | 13 | 150 | 0 | 80 | 11 | 0.00455 | 0.00313 | 0.00766 | 0.00313 | 0.00313 | 0.00313 | 0.00313 | 0.00711 | 0.00711 | 0.00313 | 0.00313 | 0.00313 | 0.51838 | 5.7733 | 200.566 | 0.03 | 1771 | 6798 | 7202 | 7630
8 | 34 | 34 | exterior | interior | 28 | 28 | 0.2 | 5000 | 60000 | 13 | 150 | 0 | 80 | 11 | 0.0045 | 0.00313 | 0.00758 | 0.00313 | 0.00313 | 0.00313 | 0.00313 | 0.00702 | 0.00702 | 0.00313 | 0.00313 | 0.00313 | 0.52146 | 5.7904 | 200.566 | 0.03 | 1763 | 6773 | 7177 | 7605
9 | 34 | 34 | exterior | interior | 30 | 30 | 0.2 | 5000 | 60000 | 13 | 150 | 0 | 80 | 11 | 0.00445 | 0.00313 | 0.0075 | 0.00313 | 0.00313 | 0.00313 | 0.00313 | 0.00698 | 0.00698 | 0.00313 | 0.00313 | 0.00313 | 0.52489 | 5.8094 | 200.566 | 0.03 | 1756 | 6748 | 7152 | 7579
10 | 34 | 34 | exterior | interior | 32 | 32 | 0.2 | 5000 | 60000 | 13 | 150 | 0 | 80 | 11 | 0.0044 | 0.00313 | 0.00741 | 0.00313 | 0.00313 | 0.00313 | 0.00313 | 0.00689 | 0.00689 | 0.00313 | 0.00313 | 0.00313 | 0.52916 | 5.8329 | 200.566 | 0.03 | 1749 | 6723 | 7127 | 7554
11 | 34 | 34 | exterior | interior | 24 | 24 | 0.2 | 5000 | 60000 | 13 | 150 | 0 | 80 | 11 | 0.00459 | 0.00313 | 0.00774 | 0.00313 | 0.00313 | 0.00313 | 0.00313 | 0.00719 | 0.00719 | 0.00313 | 0.00313 | 0.00313 | 0.51558 | 5.2093 | 200.566 | 0.03 | 1993 | 7567 | 7971 | 8398
12 | 34 | 34 | exterior | interior | 26 | 26 | 0.2 | 5000 | 60000 | 13 | 150 | 0 | 80 | 11 | 0.00455 | 0.00313 | 0.00766 | 0.00313 | 0.00313 | 0.00313 | 0.00313 | 0.00711 | 0.00711 | 0.00313 | 0.00313 | 0.00313 | 0.51838 | 5.7733 | 200.566 | 0.03 | 1771 | 6798 | 7202 | 7630
13 | 34 | 34 | exterior | interior | 28 | 28 | 0.2 | 5000 | 60000 | 13 | 150 | 0 | 80 | 11 | 0.0045 | 0.00313 | 0.00758 | 0.00313 | 0.00313 | 0.00313 | 0.00313 | 0.00702 | 0.00702 | 0.00313 | 0.00313 | 0.00313 | 0.52146 | 5.7904 | 200.566 | 0.03 | 1763 | 6773 | 7177 | 7605
14 | 34 | 34 | exterior | interior | 30 | 30 | 0.2 | 5000 | 60000 | 14 | 150 | 0 | 80 | 11 | 0.00395 | 0.00313 | 0.00665 | 0.00313 | 0.00313 | 0.00313 | 0.00313 | 0.00619 | 0.00619 | 0.00313 | 0.00313 | 0.00313 | 0.60374 | 6.725 | 215.016 | 0.03 | 1376 | 4523 | 5717 | 6114
15 | 34 | 34 | exterior | interior | 32 | 32 | 0.2 | 5000 | 60000 | 14 | 150 | 0 | 80 | 11 | 0.00392 | 0.00313 | 0.0066 | 0.00313 | 0.00313 | 0.00313 | 0.00313 | 0.00613 | 0.00613 | 0.00313 | 0.00313 | 0.00313 | 0.60394 | 6.7261 | 215.016 | 0.03 | 1374 | 4501 | 5707 | 6104
16 | 34 | 34 | exterior | interior | 24 | 24 | 0.2 | 5000 | 60000 | 14 | 150 | 0 | 80 | 11 | 0.00407 | 0.00313 | 0.00687 | 0.00313 | 0.00313 | 0.00313 | 0.00313 | 0.00638 | 0.00638 | 0.00313 | 0.00313 | 0.00313 | 0.57102 | 5.9173 | 215.016 | 0.03 | 1603 | 6169 | 6545 | 6944
17 | 34 | 34 | exterior | interior | 26 | 26 | 0.2 | 5000 | 60000 | 14 | 150 | 0 | 80 | 11 | 0.00405 | 0.00313 | 0.0068 | 0.00313 | 0.00313 | 0.00313 | 0.00313 | 0.00631 | 0.00631 | 0.00313 | 0.00313 | 0.00313 | 0.58583 | 6.6245 | 215.016 | 0.03 | 1402 | 4739 | 5812 | 6209
18 | 34 | 34 | exterior | interior | 28 | 28 | 0.2 | 5000 | 60000 | 14 | 150 | 0 | 80 | 11 | 0.004 | 0.00313 | 0.00674 | 0.00313 | 0.00313 | 0.00313 | 0.00313 | 0.00625 | 0.00625 | 0.00313 | 0.00313 | 0.00313 | 0.60404 | 6.7266 | 215.016 | 0.03 | 1374 | 4501 | 5707 | 6104
19 | 34 | 34 | exterior | interior | 30 | 30 | 0.2 | 5000 | 60000 | 14 | 150 | 0 | 80 | 11 | 0.00395 | 0.00313 | 0.00665 | 0.00313 | 0.00313 | 0.00313 | 0.00313 | 0.00619 | 0.00619 | 0.00313 | 0.00313 | 0.00313 | 0.60374 | 6.725 | 215.016 | 0.03 | 1376 | 4523 | 5717 | 6114
20 | 34 | 34 | exterior | interior | 32 | 32 | 0.2 | 5000 | 60000 | 14 | 150 | 0 | 80 | 11 | 0.00392 | 0.00313 | 0.0066 | 0.00313 | 0.00313 | 0.00313 | 0.00313 | 0.00613 | 0.00613 | 0.00313 | 0.00313 | 0.00313 | 0.60394 | 6.7261 | 215.016 | 0.03 | 1374 | 4501 | 5707 | 6104
21 | 34 | 34 | exterior | interior | 24 | 24 | 0.2 | 5000 | 60000 | 15 | 150 | 0 | 80 | 11 | 0.00313 | 0.00313 | 0.00617 | 0.00313 | 0.00313 | 0.00313 | 0.00313 | 0.00574 | 0.00574 | 0.00313 | 0.00313 | 0.00313 | 0.59564 | 6.488 | 229.466 | 0.03 | 1345 | 4703 | 5563 | 5936
22 | 34 | 34 | exterior | interior | 26 | 26 | 0.2 | 5000 | 60000 | 15 | 150 | 0 | 80 | 11 | 0.00313 | 0.00313 | 0.00611 | 0.00313 | 0.00313 | 0.00313 | 0.00313 | 0.00567 | 0.00567 | 0.00313 | 0.00313 | 0.00313 | 0.59622 | 7.1745 | 229.466 | 0.03 | 1190 | 3326 | 4840 | 5349
23 | 34 | 34 | exterior | interior | 28 | 28 | 0.2 | 5000 | 60000 | 15 | 150 | 0 | 80 | 11 | 0.00313 | 0.00313 | 0.00605 | 0.00313 | 0.00313 | 0.00313 | 0.00313 | 0.00561 | 0.00561 | 0.00313 | 0.00313 | 0.00313 | 0.59684 | 7.1782 | 229.466 | 0.03 | 1188 | 3306 | 4824 | 5341
24 | 34 | 34 | exterior | interior | 30 | 30 | 0.2 | 5000 | 60000 | 15 | 150 | 0 | 80 | 11 | 0.00313 | 0.00313 | 0.00599 | 0.00313 | 0.00313 | 0.00313 | 0.00313 | 0.00555 | 0.00555 | 0.00313 | 0.00313 | 0.00313 | 0.59749 | 7.1821 | 229.466 | 0.03 | 1188 | 3306 | 4824 | 5341
25 | 34 | 34 | exterior | interior | 32 | 32 | 0.2 | 5000 | 60000 | 15 | 150 | 0 | 80 | 11 | 0.00313 | 0.00313 | 0.00593 | 0.00313 | 0.00313 | 0.00313 | 0.00313 | 0.0055 | 0.0055 | 0.00313 | 0.00313 | 0.00313 | 0.5982 | 7.1864 | 229.466 | 0.03 | 1186 | 3285 | 4808 | 5333
26 | 34 | 34 | exterior | interior | 24 | 24 | 0.2 | 5000 | 60000 | 16 | 150 | 0 | 80 | 11 | 0.00313 | 0.00313 | 0.00559 | 0.00313 | 0.00313 | 0.00313 | 0.00313 | 0.00519 | 0.00519 | 0.00313 | 0.00313 | 0.00313 | 0.60262 | 6.9731 | 243.916 | 0.03 | 1160 | 3510 | 4838 | 5187
27 | 34 | 34 | exterior | interior | 26 | 26 | 0.2 | 5000 | 60000 | 16 | 150 | 0 | 80 | 11 | 0.00313 | 0.00313 | 0.00554 | 0.00313 | 0.00313 | 0.00313 | 0.00313 | 0.00514 | 0.00514 | 0.00313 | 0.00313 | 0.00313 | 0.60354 | 7.713 | 243.916 | 0.03 | 1022 | 2100 | 3727 | 4648
28 | 34 | 34 | exterior | interior | 28 | 28 | 0.2 | 5000 | 60000 | 16 | 150 | 0 | 80 | 11 | 0.00313 | 0.00313 | 0.00548 | 0.00313 | 0.00313 | 0.00313 | 0.00313 | 0.00508 | 0.00508 | 0.00313 | 0.00313 | 0.00313 | 0.60449 | 7.719 | 243.916 | 0.03 | 1021 | 2081 | 3712 | 4642
29 | 34 | 34 | exterior | interior | 30 | 30 | 0.2 | 5000 | 60000 | 16 | 150 | 0 | 80 | 11 | 0.00313 | 0.00313 | 0.00543 | 0.00313 | 0.00313 | 0.00313 | 0.00313 | 0.00503 | 0.00503 | 0.00313 | 0.00313 | 0.00313 | 0.60551 | 7.7256 | 243.916 | 0.03 | 1019 | 2062 | 3696 | 4635
30 | 34 | 34 | exterior | interior | 32 | 32 | 0.2 | 5000 | 60000 | 16 | 150 | 0 | 80 | 11 | 0.00313 | 0.00313 | 0.00536 | 0.00313 | 0.00313 | 0.00313 | 0.00313 | 0.00499 | 0.00499 | 0.00313 | 0.00313 | 0.00313 | 0.60657 | 7.7323 | 243.916 | 0.03 | 1019 | 2062 | 3696 | 4635
31 | 34 | 34 | exterior | interior | 24 | 24 | 0.2 | 5000 | 60000 | 17 | 150 | 0 | 80 | 11 | 0.00313 | 0.00313 | 0.00511 | 0.00313 | 0.00313 | 0.00313 | 0.00313 | 0.00474 | 0.00474 | 0.00313 | 0.00313 | 0.00313 | 0.61201 | 7.4779 | 258.366 | 0.03 | 1003 | 2396 | 3850 | 4537
32 | 34 | 34 | exterior | interior | 26 | 26 | 0.2 | 5000 | 60000 | 17 | 150 | 0 | 80 | 11 | 0.00313 | 0.00313 | 0.00505 | 0.00313 | 0.00313 | 0.00313 | 0.00313 | 0.00469 | 0.00469 | 0.00313 | 0.00313 | 0.00313 | 0.61335 | 8.2741 | 258.366 | 0.03 | 882 | 1403 | 2709 | 3889
33 | 34 | 34 | exterior | interior | 28 | 28 | 0.2 | 5000 | 60000 | 17 | 150 | 0 | 80 | 11 | 0.00313 | 0.00313 | 0.005 | 0.00313 | 0.00313 | 0.00313 | 0.00313 | 0.00464 | 0.00464 | 0.00313 | 0.00313 | 0.00313 | 0.61481 | 8.2839 | 258.366 | 0.03 | 880 | 1401 | 2694 | 3877
34 | 34 | 34 | exterior | interior | 30 | 30 | 0.2 | 5000 | 60000 | 17 | 150 | 0 | 80 | 11 | 0.00313 | 0.00313 | 0.00495 | 0.00313 | 0.00313 | 0.00313 | 0.00313 | 0.00459 | 0.00459 | 0.00313 | 0.00313 | 0.00313 | 0.61639 | 8.2946 | 258.366 | 0.03 | 879 | 1399 | 2680 | 3865
35 | 34 | 34 | exterior | interior | 32 | 32 | 0.2 | 5000 | 60000 | 17 | 150 | 0 | 80 | 11 | 0.00313 | 0.00313 | 0.00489 | 0.00313 | 0.00313 | 0.00313 | 0.00313 | 0.00455 | 0.00455 | 0.00313 | 0.00313 | 0.00313 | 0.6181 | 8.3061 | 258.366 | 0.03 | 876 | 1395 | 2651 | 3841
36 | 34 | 34 | exterior | interior | 24 | 24 | 0.2 | 5000 | 60000 | 18 | 150 | 0 | 80 | 11 | 0.00313 | 0.00313 | 0.00469 | 0.00313 | 0.00313 | 0.00313 | 0.00313 | 0.00436 | 0.00436 | 0.00313 | 0.00313 | 0.00313 | 0.62488 | 8.0116 | 272.816 | 0.03 | 870 | 1381 | 2921 | 3975
37 | 34 | 34 | exterior | interior | 26 | 26 | 0.2 | 5000 | 60000 | 18 | 150 | 0 | 80 | 11 | 0.00313 | 0.00313 | 0.00464 | 0.00313 | 0.00313 | 0.00313 | 0.00313 | 0.00431 | 0.00431 | 0.00313 | 0.00313 | 0.00313 | 0.62708 | 8.8704 | 272.816 | 0.03 | 762 | 1220 | 1744 | 3009
38 | 34 | 34 | exterior | interior | 28 | 28 | 0.2 | 5000 | 60000 | 18 | 150 | 0 | 80 | 11 | 0.00313 | 0.00313 | 0.00459 | 0.00313 | 0.00313 | 0.00313 | 0.00313 | 0.00426 | 0.00426 | 0.00313 | 0.00313 | 0.00313 | 0.62943 | 8.887 | 272.816 | 0.03 | 760 | 1217 | 1717 | 2987
39 | 34 | 34 | exterior | interior | 30 | 30 | 0.2 | 5000 | 60000 | 18 | 150 | 0 | 80 | 11 | 0.00313 | 0.00313 | 0.00455 | 0.00313 | 0.00313 | 0.00313 | 0.00313 | 0.00423 | 0.00423 | 0.00313 | 0.00313 | 0.00313 | 0.63204 | 8.9055 | 272.816 | 0.03 | 758 | 1214 | 1689 | 2964
40 | 34 | 34 | exterior | interior | 32 | 32 | 0.2 | 5000 | 60000 | 18 | 150 | 0 | 80 | 11 | 0.00313 | 0.00313 | 0.0045 | 0.00313 | 0.00313 | 0.00313 | 0.00313 | 0.00417 | 0.00417 | 0.00313 | 0.00313 | 0.00313 | 0.63486 | 8.9253 | 272.816 | 0.03 | 755 | 1210 | 1662 | 2942

## Rho_50%
| l1 | l2 | bay1 | bay2 | c1 | c2 | ν | f'c | fy | h | wc | SDL | LL | LLvib | l1 | l1 | l1 | l1 | l1 | l1 | l2 | l2 | l2 | l2 | l2 | l2 | k1 | fn | W | b | Very Slow | Slow | Moderate | Fast
Slab_ID | ft | ft | type | type | in | in |  | psi | psi | in | pcf | psf | psf | psf | rcol,p | rcol,n1 | rcol,n2 | rmid,p | rmid,n1 | rmid,n2 | rcol,p | rcol,n1 | rcol,n2 | rmid,p | rmid,n1 | rmid,n2 | cracking factor | Hz | kips | % | mips | mips | mips | mips
1 | 34 | 34 | exterior | interior | 24 | 24 | 0.2 | 5000 | 60000 | 12 | 150 | 0 | 80 | 11 | 0.00503 | 0.00418 | 0.00846 | 0.00375 | 0.00375 | 0.00375 | 0.00375 | 0.00785 | 0.00785 | 0.00375 | 0.00375 | 0.00375 | 0.3424 | 3.9084 | 186.116 | 0.03 | 2947 | 10722 | 11149 | 11594
2 | 34 | 34 | exterior | interior | 26 | 26 | 0.2 | 5000 | 60000 | 12 | 150 | 0 | 80 | 11 | 0.00498 | 0.00414 | 0.00837 | 0.00375 | 0.00375 | 0.00375 | 0.00375 | 0.00777 | 0.00777 | 0.00375 | 0.00375 | 0.00375 | 0.3554 | 4.401 | 186.116 | 0.03 | 2594 | 9624 | 10057 | 10509
3 | 34 | 34 | exterior | interior | 28 | 28 | 0.2 | 5000 | 60000 | 12 | 150 | 0 | 80 | 11 | 0.00492 | 0.00411 | 0.00828 | 0.00375 | 0.00375 | 0.00375 | 0.00375 | 0.0077 | 0.0077 | 0.00375 | 0.00375 | 0.00375 | 0.36956 | 4.4878 | 186.116 | 0.03 | 2537 | 9442 | 9875 | 10329
4 | 34 | 34 | exterior | interior | 30 | 30 | 0.2 | 5000 | 60000 | 12 | 150 | 0 | 80 | 11 | 0.00487 | 0.00405 | 0.00819 | 0.00375 | 0.00375 | 0.00375 | 0.00375 | 0.00762 | 0.00762 | 0.00375 | 0.00375 | 0.00375 | 0.38641 | 4.589 | 186.116 | 0.03 | 2477 | 9245 | 9680 | 10134
5 | 34 | 34 | exterior | interior | 32 | 32 | 0.2 | 5000 | 60000 | 12 | 150 | 0 | 80 | 11 | 0.00481 | 0.00402 | 0.0081 | 0.00375 | 0.00375 | 0.00375 | 0.00375 | 0.00753 | 0.00753 | 0.00375 | 0.00375 | 0.00375 | 0.40802 | 4.7156 | 186.116 | 0.03 | 2401 | 8999 | 9434 | 9890
6 | 34 | 34 | exterior | interior | 24 | 24 | 0.2 | 5000 | 60000 | 13 | 150 | 0 | 80 | 11 | 0.00441 | 0.00375 | 0.00743 | 0.00375 | 0.00375 | 0.00375 | 0.00375 | 0.0069 | 0.0069 | 0.00375 | 0.00375 | 0.00375 | 0.52134 | 5.2383 | 200.566 | 0.03 | 1980 | 7522 | 7927 | 8353
7 | 34 | 34 | exterior | interior | 26 | 26 | 0.2 | 5000 | 60000 | 13 | 150 | 0 | 80 | 11 | 0.00436 | 0.00375 | 0.00735 | 0.00375 | 0.00375 | 0.00375 | 0.00375 | 0.00683 | 0.00683 | 0.00375 | 0.00375 | 0.00375 | 0.52412 | 5.8051 | 200.566 | 0.03 | 1756 | 6748 | 7152 | 7579
8 | 34 | 34 | exterior | interior | 28 | 28 | 0.2 | 5000 | 60000 | 13 | 150 | 0 | 80 | 11 | 0.00432 | 0.00375 | 0.00728 | 0.00375 | 0.00375 | 0.00375 | 0.00375 | 0.00675 | 0.00675 | 0.00375 | 0.00375 | 0.00375 | 0.52734 | 5.823 | 200.566 | 0.03 | 1753 | 6735 | 7139 | 7567
9 | 34 | 34 | exterior | interior | 30 | 30 | 0.2 | 5000 | 60000 | 13 | 150 | 0 | 80 | 11 | 0.00428 | 0.00375 | 0.0072 | 0.00375 | 0.00375 | 0.00375 | 0.00375 | 0.00669 | 0.00669 | 0.00375 | 0.00375 | 0.00375 | 0.53085 | 5.8423 | 200.566 | 0.03 | 1746 | 6710 | 7114 | 7542
10 | 34 | 34 | exterior | interior | 32 | 32 | 0.2 | 5000 | 60000 | 13 | 150 | 0 | 80 | 11 | 0.00423 | 0.00375 | 0.00711 | 0.00375 | 0.00375 | 0.00375 | 0.00375 | 0.00661 | 0.00661 | 0.00375 | 0.00375 | 0.00375 | 0.53518 | 5.8661 | 200.566 | 0.03 | 1735 | 6673 | 7077 | 7505
11 | 34 | 34 | exterior | interior | 24 | 24 | 0.2 | 5000 | 60000 | 13 | 150 | 0 | 80 | 11 | 0.00441 | 0.00375 | 0.00743 | 0.00375 | 0.00375 | 0.00375 | 0.00375 | 0.0069 | 0.0069 | 0.00375 | 0.00375 | 0.00375 | 0.52134 | 5.2383 | 200.566 | 0.03 | 1980 | 7522 | 7927 | 8353
12 | 34 | 34 | exterior | interior | 26 | 26 | 0.2 | 5000 | 60000 | 13 | 150 | 0 | 80 | 11 | 0.00436 | 0.00375 | 0.00735 | 0.00375 | 0.00375 | 0.00375 | 0.00375 | 0.00683 | 0.00683 | 0.00375 | 0.00375 | 0.00375 | 0.52412 | 5.8051 | 200.566 | 0.03 | 1756 | 6748 | 7152 | 7579
13 | 34 | 34 | exterior | interior | 28 | 28 | 0.2 | 5000 | 60000 | 13 | 150 | 0 | 80 | 11 | 0.00432 | 0.00375 | 0.00728 | 0.00375 | 0.00375 | 0.00375 | 0.00375 | 0.00675 | 0.00675 | 0.00375 | 0.00375 | 0.00375 | 0.52734 | 5.823 | 200.566 | 0.03 | 1753 | 6735 | 7139 | 7567
14 | 34 | 34 | exterior | interior | 30 | 30 | 0.2 | 5000 | 60000 | 14 | 150 | 0 | 80 | 11 | 0.0038 | 0.00375 | 0.00639 | 0.00375 | 0.00375 | 0.00375 | 0.00375 | 0.00594 | 0.00594 | 0.00375 | 0.00375 | 0.00375 | 0.60313 | 6.7216 | 215.016 | 0.03 | 1376 | 4523 | 5717 | 6114
15 | 34 | 34 | exterior | interior | 32 | 32 | 0.2 | 5000 | 60000 | 14 | 150 | 0 | 80 | 11 | 0.00377 | 0.00375 | 0.00633 | 0.00375 | 0.00375 | 0.00375 | 0.00375 | 0.00588 | 0.00588 | 0.00375 | 0.00375 | 0.00375 | 0.60324 | 6.7222 | 215.016 | 0.03 | 1376 | 4523 | 5717 | 6114
16 | 34 | 34 | exterior | interior | 24 | 24 | 0.2 | 5000 | 60000 | 14 | 150 | 0 | 80 | 11 | 0.00392 | 0.00375 | 0.0066 | 0.00375 | 0.00375 | 0.00375 | 0.00375 | 0.00612 | 0.00612 | 0.00375 | 0.00375 | 0.00375 | 0.57484 | 5.9371 | 215.016 | 0.03 | 1596 | 6146 | 6522 | 6922
17 | 34 | 34 | exterior | interior | 26 | 26 | 0.2 | 5000 | 60000 | 14 | 150 | 0 | 80 | 11 | 0.00388 | 0.00375 | 0.00652 | 0.00375 | 0.00375 | 0.00375 | 0.00375 | 0.00606 | 0.00606 | 0.00375 | 0.00375 | 0.00375 | 0.58782 | 6.6358 | 215.016 | 0.03 | 1397 | 4696 | 5792 | 6190
18 | 34 | 34 | exterior | interior | 28 | 28 | 0.2 | 5000 | 60000 | 14 | 150 | 0 | 80 | 11 | 0.00384 | 0.00375 | 0.00647 | 0.00375 | 0.00375 | 0.00375 | 0.00375 | 0.006 | 0.006 | 0.00375 | 0.00375 | 0.00375 | 0.60333 | 6.7227 | 215.016 | 0.03 | 1376 | 4523 | 5717 | 6114
19 | 34 | 34 | exterior | interior | 30 | 30 | 0.2 | 5000 | 60000 | 14 | 150 | 0 | 80 | 11 | 0.0038 | 0.00375 | 0.00639 | 0.00375 | 0.00375 | 0.00375 | 0.00375 | 0.00594 | 0.00594 | 0.00375 | 0.00375 | 0.00375 | 0.60313 | 6.7216 | 215.016 | 0.03 | 1376 | 4523 | 5717 | 6114
20 | 34 | 34 | exterior | interior | 32 | 32 | 0.2 | 5000 | 60000 | 14 | 150 | 0 | 80 | 11 | 0.00377 | 0.00375 | 0.00633 | 0.00375 | 0.00375 | 0.00375 | 0.00375 | 0.00588 | 0.00588 | 0.00375 | 0.00375 | 0.00375 | 0.60324 | 6.7222 | 215.016 | 0.03 | 1376 | 4523 | 5717 | 6114
21 | 34 | 34 | exterior | interior | 24 | 24 | 0.2 | 5000 | 60000 | 15 | 150 | 0 | 80 | 11 | 0.00375 | 0.00375 | 0.00593 | 0.00375 | 0.00375 | 0.00375 | 0.00375 | 0.0055 | 0.0055 | 0.00375 | 0.00375 | 0.00375 | 0.60734 | 6.5515 | 229.466 | 0.03 | 1330 | 4581 | 5508 | 5881
22 | 34 | 34 | exterior | interior | 26 | 26 | 0.2 | 5000 | 60000 | 15 | 150 | 0 | 80 | 11 | 0.00375 | 0.00375 | 0.00587 | 0.00375 | 0.00375 | 0.00375 | 0.00375 | 0.00545 | 0.00545 | 0.00375 | 0.00375 | 0.00375 | 0.60801 | 7.2451 | 229.466 | 0.03 | 1174 | 3164 | 4710 | 5285
23 | 34 | 34 | exterior | interior | 28 | 28 | 0.2 | 5000 | 60000 | 15 | 150 | 0 | 80 | 11 | 0.00375 | 0.00375 | 0.00581 | 0.00375 | 0.00375 | 0.00375 | 0.00375 | 0.00539 | 0.00539 | 0.00375 | 0.00375 | 0.00375 | 0.60872 | 7.2493 | 229.466 | 0.03 | 1174 | 3164 | 4710 | 5285
24 | 34 | 34 | exterior | interior | 30 | 30 | 0.2 | 5000 | 60000 | 15 | 150 | 0 | 80 | 11 | 0.00375 | 0.00375 | 0.00575 | 0.00375 | 0.00375 | 0.00375 | 0.00375 | 0.00533 | 0.00533 | 0.00375 | 0.00375 | 0.00375 | 0.60946 | 7.2537 | 229.466 | 0.03 | 1174 | 3164 | 4710 | 5285
25 | 34 | 34 | exterior | interior | 32 | 32 | 0.2 | 5000 | 60000 | 15 | 150 | 0 | 80 | 11 | 0.00375 | 0.00375 | 0.00568 | 0.00375 | 0.00375 | 0.00375 | 0.00375 | 0.00528 | 0.00528 | 0.00375 | 0.00375 | 0.00375 | 0.61027 | 7.2585 | 229.466 | 0.03 | 1172 | 3144 | 4694 | 5277
26 | 34 | 34 | exterior | interior | 24 | 24 | 0.2 | 5000 | 60000 | 16 | 150 | 0 | 80 | 11 | 0.00375 | 0.00375 | 0.00537 | 0.00375 | 0.00375 | 0.00375 | 0.00375 | 0.00498 | 0.00498 | 0.00375 | 0.00375 | 0.00375 | 0.6153 | 7.0461 | 243.916 | 0.03 | 1144 | 3358 | 4737 | 5125
27 | 34 | 34 | exterior | interior | 26 | 26 | 0.2 | 5000 | 60000 | 16 | 150 | 0 | 80 | 11 | 0.00375 | 0.00375 | 0.00531 | 0.00375 | 0.00375 | 0.00375 | 0.00375 | 0.00493 | 0.00493 | 0.00375 | 0.00375 | 0.00375 | 0.6163 | 7.7941 | 243.916 | 0.03 | 1009 | 1947 | 3605 | 4595
28 | 34 | 34 | exterior | interior | 28 | 28 | 0.2 | 5000 | 60000 | 16 | 150 | 0 | 80 | 11 | 0.00375 | 0.00375 | 0.00525 | 0.00375 | 0.00375 | 0.00375 | 0.00375 | 0.00487 | 0.00487 | 0.00375 | 0.00375 | 0.00375 | 0.61736 | 7.8008 | 243.916 | 0.03 | 1007 | 1928 | 3589 | 4588
29 | 34 | 34 | exterior | interior | 30 | 30 | 0.2 | 5000 | 60000 | 16 | 150 | 0 | 80 | 11 | 0.00375 | 0.00375 | 0.0052 | 0.00375 | 0.00375 | 0.00375 | 0.00375 | 0.00483 | 0.00483 | 0.00375 | 0.00375 | 0.00375 | 0.61851 | 7.8081 | 243.916 | 0.03 | 1006 | 1909 | 3574 | 4582
30 | 34 | 34 | exterior | interior | 32 | 32 | 0.2 | 5000 | 60000 | 16 | 150 | 0 | 80 | 11 | 0.00375 | 0.00375 | 0.00514 | 0.00375 | 0.00375 | 0.00375 | 0.00375 | 0.00479 | 0.00479 | 0.00375 | 0.00375 | 0.00375 | 0.6197 | 7.8156 | 243.916 | 0.03 | 1004 | 1890 | 3559 | 4575
31 | 34 | 34 | exterior | interior | 24 | 24 | 0.2 | 5000 | 60000 | 17 | 150 | 0 | 80 | 11 | 0.00375 | 0.00375 | 0.0049 | 0.00375 | 0.00375 | 0.00375 | 0.00375 | 0.00455 | 0.00455 | 0.00375 | 0.00375 | 0.00375 | 0.62575 | 7.5614 | 258.366 | 0.03 | 989 | 2252 | 3735 | 4484
32 | 34 | 34 | exterior | interior | 26 | 26 | 0.2 | 5000 | 60000 | 17 | 150 | 0 | 80 | 11 | 0.00375 | 0.00375 | 0.00484 | 0.00375 | 0.00375 | 0.00375 | 0.00375 | 0.0045 | 0.0045 | 0.00375 | 0.00375 | 0.00375 | 0.62723 | 8.3672 | 258.366 | 0.03 | 868 | 1383 | 2564 | 3770
33 | 34 | 34 | exterior | interior | 28 | 28 | 0.2 | 5000 | 60000 | 17 | 150 | 0 | 80 | 11 | 0.00375 | 0.00375 | 0.0048 | 0.00375 | 0.00375 | 0.00375 | 0.00375 | 0.00445 | 0.00445 | 0.00375 | 0.00375 | 0.00375 | 0.62884 | 8.3779 | 258.366 | 0.03 | 867 | 1381 | 2550 | 3758
34 | 34 | 34 | exterior | interior | 30 | 30 | 0.2 | 5000 | 60000 | 17 | 150 | 0 | 80 | 11 | 0.00375 | 0.00375 | 0.00476 | 0.00375 | 0.00375 | 0.00375 | 0.00375 | 0.00441 | 0.00441 | 0.00375 | 0.00375 | 0.00375 | 0.63059 | 8.3896 | 258.366 | 0.03 | 865 | 1379 | 2535 | 3746
35 | 34 | 34 | exterior | interior | 32 | 32 | 0.2 | 5000 | 60000 | 17 | 150 | 0 | 80 | 11 | 0.00375 | 0.00375 | 0.00469 | 0.00375 | 0.00375 | 0.00375 | 0.00375 | 0.00436 | 0.00436 | 0.00375 | 0.00375 | 0.00375 | 0.63246 | 8.402 | 258.366 | 0.03 | 864 | 1377 | 2521 | 3735
36 | 34 | 34 | exterior | interior | 24 | 24 | 0.2 | 5000 | 60000 | 18 | 150 | 0 | 80 | 11 | 0.00375 | 0.00375 | 0.0045 | 0.00375 | 0.00375 | 0.00375 | 0.00375 | 0.00418 | 0.00418 | 0.00375 | 0.00375 | 0.00375 | 0.63986 | 8.107 | 272.816 | 0.03 | 857 | 1361 | 2784 | 3862
37 | 34 | 34 | exterior | interior | 26 | 26 | 0.2 | 5000 | 60000 | 18 | 150 | 0 | 80 | 11 | 0.00375 | 0.00375 | 0.00445 | 0.00375 | 0.00375 | 0.00375 | 0.00375 | 0.00414 | 0.00414 | 0.00375 | 0.00375 | 0.00375 | 0.64224 | 8.977 | 272.816 | 0.03 | 750 | 1202 | 1593 | 2885
38 | 34 | 34 | exterior | interior | 28 | 28 | 0.2 | 5000 | 60000 | 18 | 150 | 0 | 80 | 11 | 0.00375 | 0.00375 | 0.00441 | 0.00375 | 0.00375 | 0.00375 | 0.00375 | 0.0041 | 0.0041 | 0.00375 | 0.00375 | 0.00375 | 0.64478 | 8.9947 | 272.816 | 0.03 | 749 | 1200 | 1580 | 2874
39 | 34 | 34 | exterior | interior | 30 | 30 | 0.2 | 5000 | 60000 | 18 | 150 | 0 | 80 | 11 | 0.00375 | 0.00375 | 0.00436 | 0.00375 | 0.00375 | 0.00375 | 0.00375 | 0.00405 | 0.00405 | 0.00375 | 0.00375 | 0.00375 | 0.64754 | 9.014 | 272.816 | 0.03 | 746 | 1197 | 1564 | 2852
40 | 34 | 34 | exterior | interior | 32 | 32 | 0.2 | 5000 | 60000 | 18 | 150 | 0 | 80 | 11 | 0.00375 | 0.00375 | 0.00432 | 0.00375 | 0.00375 | 0.00375 | 0.00375 | 0.004 | 0.004 | 0.00375 | 0.00375 | 0.00375 | 0.65056 | 9.035 | 272.816 | 0.03 | 744 | 1194 | 1560 | 2829

## Rho_100%
| l1 | l2 | bay1 | bay2 | c1 | c2 | ν | f'c | fy | h | wc | SDL | LL | LLvib | l1 | l1 | l1 | l1 | l1 | l1 | l2 | l2 | l2 | l2 | l2 | l2 | k1 | fn | W | b | Very Slow | Slow | Moderate | Fast
Slab_ID | ft | ft | type | type | in | in |  | psi | psi | in | pcf | psf | psf | psf | rcol,p | rcol,n1 | rcol,n2 | rmid,p | rmid,n1 | rmid,n2 | rcol,p | rcol,n1 | rcol,n2 | rmid,p | rmid,n1 | rmid,n2 | cracking factor | Hz | kips | % | mips | mips | mips | mips
1 | 34 | 34 | exterior | interior | 24 | 24 | 0.2 | 5000 | 60000 | 12 | 150 | 0 | 80 | 11 | 0.0067 | 0.00558 | 0.01128 | 0.005 | 0.005 | 0.005 | 0.005 | 0.01046 | 0.01046 | 0.005 | 0.005 | 0.005 | 0.40562 | 4.2539 | 186.116 | 0.03 | 2695 | 9940 | 10372 | 10822
2 | 34 | 34 | exterior | interior | 26 | 26 | 0.2 | 5000 | 60000 | 12 | 150 | 0 | 80 | 11 | 0.00664 | 0.00552 | 0.01116 | 0.005 | 0.005 | 0.005 | 0.005 | 0.01036 | 0.01036 | 0.005 | 0.005 | 0.005 | 0.41801 | 4.7729 | 186.116 | 0.03 | 2373 | 8907 | 9343 | 9799
3 | 34 | 34 | exterior | interior | 28 | 28 | 0.2 | 5000 | 60000 | 12 | 150 | 0 | 80 | 11 | 0.00656 | 0.00548 | 0.01104 | 0.005 | 0.005 | 0.005 | 0.005 | 0.01026 | 0.01026 | 0.005 | 0.005 | 0.005 | 0.4312 | 4.8476 | 186.116 | 0.03 | 2329 | 8763 | 9199 | 9656
4 | 34 | 34 | exterior | interior | 30 | 30 | 0.2 | 5000 | 60000 | 12 | 150 | 0 | 80 | 11 | 0.0065 | 0.0054 | 0.01092 | 0.005 | 0.005 | 0.005 | 0.005 | 0.01016 | 0.01016 | 0.005 | 0.005 | 0.005 | 0.44658 | 4.9333 | 186.116 | 0.03 | 2287 | 8623 | 9058 | 9516
5 | 34 | 34 | exterior | interior | 32 | 32 | 0.2 | 5000 | 60000 | 12 | 150 | 0 | 80 | 11 | 0.00642 | 0.00536 | 0.0108 | 0.005 | 0.005 | 0.005 | 0.005 | 0.01004 | 0.01004 | 0.005 | 0.005 | 0.005 | 0.46575 | 5.0381 | 186.116 | 0.03 | 2230 | 8435 | 8871 | 9329
6 | 34 | 34 | exterior | interior | 24 | 24 | 0.2 | 5000 | 60000 | 13 | 150 | 0 | 80 | 11 | 0.00588 | 0.005 | 0.0099 | 0.005 | 0.005 | 0.005 | 0.005 | 0.0092 | 0.0092 | 0.005 | 0.005 | 0.005 | 0.5596 | 5.4271 | 200.566 | 0.03 | 1900 | 7250 | 7655 | 8082
7 | 34 | 34 | exterior | interior | 26 | 26 | 0.2 | 5000 | 60000 | 13 | 150 | 0 | 80 | 11 | 0.00582 | 0.005 | 0.0098 | 0.005 | 0.005 | 0.005 | 0.005 | 0.0091 | 0.0091 | 0.005 | 0.005 | 0.005 | 0.56232 | 6.013 | 200.566 | 0.03 | 1687 | 6492 | 6906 | 7334
8 | 34 | 34 | exterior | interior | 28 | 28 | 0.2 | 5000 | 60000 | 13 | 150 | 0 | 80 | 11 | 0.00576 | 0.005 | 0.0097 | 0.005 | 0.005 | 0.005 | 0.005 | 0.009 | 0.009 | 0.005 | 0.005 | 0.005 | 0.56545 | 6.0297 | 200.566 | 0.03 | 1681 | 6446 | 6882 | 7310
9 | 34 | 34 | exterior | interior | 30 | 30 | 0.2 | 5000 | 60000 | 13 | 150 | 0 | 80 | 11 | 0.0057 | 0.005 | 0.0096 | 0.005 | 0.005 | 0.005 | 0.005 | 0.00892 | 0.00892 | 0.005 | 0.005 | 0.005 | 0.5688 | 6.0475 | 200.566 | 0.03 | 1674 | 6399 | 6859 | 7286
10 | 34 | 34 | exterior | interior | 32 | 32 | 0.2 | 5000 | 60000 | 13 | 150 | 0 | 80 | 11 | 0.00564 | 0.005 | 0.00948 | 0.005 | 0.005 | 0.005 | 0.005 | 0.00882 | 0.00882 | 0.005 | 0.005 | 0.005 | 0.57289 | 6.0692 | 200.566 | 0.03 | 1668 | 6353 | 6835 | 7263
11 | 34 | 34 | exterior | interior | 24 | 24 | 0.2 | 5000 | 60000 | 13 | 150 | 0 | 80 | 11 | 0.00588 | 0.005 | 0.0099 | 0.005 | 0.005 | 0.005 | 0.005 | 0.0092 | 0.0092 | 0.005 | 0.005 | 0.005 | 0.5596 | 5.4271 | 200.566 | 0.03 | 1900 | 7250 | 7655 | 8082
12 | 34 | 34 | exterior | interior | 26 | 26 | 0.2 | 5000 | 60000 | 13 | 150 | 0 | 80 | 11 | 0.00582 | 0.005 | 0.0098 | 0.005 | 0.005 | 0.005 | 0.005 | 0.0091 | 0.0091 | 0.005 | 0.005 | 0.005 | 0.56232 | 6.013 | 200.566 | 0.03 | 1687 | 6492 | 6906 | 7334
13 | 34 | 34 | exterior | interior | 28 | 28 | 0.2 | 5000 | 60000 | 13 | 150 | 0 | 80 | 11 | 0.00576 | 0.005 | 0.0097 | 0.005 | 0.005 | 0.005 | 0.005 | 0.009 | 0.009 | 0.005 | 0.005 | 0.005 | 0.56545 | 6.0297 | 200.566 | 0.03 | 1681 | 6446 | 6882 | 7310
14 | 34 | 34 | exterior | interior | 30 | 30 | 0.2 | 5000 | 60000 | 14 | 150 | 0 | 80 | 11 | 0.00506 | 0.005 | 0.00852 | 0.005 | 0.005 | 0.005 | 0.005 | 0.00792 | 0.00792 | 0.005 | 0.005 | 0.005 | 0.62978 | 6.8685 | 215.016 | 0.03 | 1340 | 4198 | 5578 | 5975
15 | 34 | 34 | exterior | interior | 32 | 32 | 0.2 | 5000 | 60000 | 14 | 150 | 0 | 80 | 11 | 0.00502 | 0.005 | 0.00844 | 0.005 | 0.005 | 0.005 | 0.005 | 0.00784 | 0.00784 | 0.005 | 0.005 | 0.005 | 0.62988 | 6.869 | 215.016 | 0.03 | 1340 | 4198 | 5578 | 5975
16 | 34 | 34 | exterior | interior | 24 | 24 | 0.2 | 5000 | 60000 | 14 | 150 | 0 | 80 | 11 | 0.00522 | 0.005 | 0.0088 | 0.005 | 0.005 | 0.005 | 0.005 | 0.00816 | 0.00816 | 0.005 | 0.005 | 0.005 | 0.60789 | 6.1054 | 215.016 | 0.03 | 1544 | 5841 | 6333 | 6732
17 | 34 | 34 | exterior | interior | 26 | 26 | 0.2 | 5000 | 60000 | 14 | 150 | 0 | 80 | 11 | 0.00518 | 0.005 | 0.0087 | 0.005 | 0.005 | 0.005 | 0.005 | 0.00808 | 0.00808 | 0.005 | 0.005 | 0.005 | 0.6183 | 6.8056 | 215.016 | 0.03 | 1354 | 4328 | 5633 | 6030
18 | 34 | 34 | exterior | interior | 28 | 28 | 0.2 | 5000 | 60000 | 14 | 150 | 0 | 80 | 11 | 0.00512 | 0.005 | 0.00862 | 0.005 | 0.005 | 0.005 | 0.005 | 0.008 | 0.008 | 0.005 | 0.005 | 0.005 | 0.63005 | 6.87 | 215.016 | 0.03 | 1340 | 4198 | 5578 | 5975
19 | 34 | 34 | exterior | interior | 30 | 30 | 0.2 | 5000 | 60000 | 14 | 150 | 0 | 80 | 11 | 0.00506 | 0.005 | 0.00852 | 0.005 | 0.005 | 0.005 | 0.005 | 0.00792 | 0.00792 | 0.005 | 0.005 | 0.005 | 0.62978 | 6.8685 | 215.016 | 0.03 | 1340 | 4198 | 5578 | 5975
20 | 34 | 34 | exterior | interior | 32 | 32 | 0.2 | 5000 | 60000 | 14 | 150 | 0 | 80 | 11 | 0.00502 | 0.005 | 0.00844 | 0.005 | 0.005 | 0.005 | 0.005 | 0.00784 | 0.00784 | 0.005 | 0.005 | 0.005 | 0.62988 | 6.869 | 215.016 | 0.03 | 1340 | 4198 | 5578 | 5975
21 | 34 | 34 | exterior | interior | 24 | 24 | 0.2 | 5000 | 60000 | 15 | 150 | 0 | 80 | 11 | 0.005 | 0.005 | 0.0079 | 0.005 | 0.005 | 0.005 | 0.005 | 0.00734 | 0.00734 | 0.005 | 0.005 | 0.005 | 0.63476 | 6.6977 | 229.466 | 0.03 | 1294 | 4278 | 5373 | 5745
22 | 34 | 34 | exterior | interior | 26 | 26 | 0.2 | 5000 | 60000 | 15 | 150 | 0 | 80 | 11 | 0.005 | 0.005 | 0.00782 | 0.005 | 0.005 | 0.005 | 0.005 | 0.00726 | 0.00726 | 0.005 | 0.005 | 0.005 | 0.63554 | 7.4073 | 229.466 | 0.03 | 1142 | 2840 | 4450 | 5161
23 | 34 | 34 | exterior | interior | 28 | 28 | 0.2 | 5000 | 60000 | 15 | 150 | 0 | 80 | 11 | 0.005 | 0.005 | 0.00774 | 0.005 | 0.005 | 0.005 | 0.005 | 0.00718 | 0.00718 | 0.005 | 0.005 | 0.005 | 0.63635 | 7.412 | 229.466 | 0.03 | 1142 | 2840 | 4450 | 5161
24 | 34 | 34 | exterior | interior | 30 | 30 | 0.2 | 5000 | 60000 | 15 | 150 | 0 | 80 | 11 | 0.005 | 0.005 | 0.00766 | 0.005 | 0.005 | 0.005 | 0.005 | 0.0071 | 0.0071 | 0.005 | 0.005 | 0.005 | 0.6372 | 7.417 | 229.466 | 0.03 | 1140 | 2820 | 4433 | 5154
25 | 34 | 34 | exterior | interior | 32 | 32 | 0.2 | 5000 | 60000 | 15 | 150 | 0 | 80 | 11 | 0.005 | 0.005 | 0.00758 | 0.005 | 0.005 | 0.005 | 0.005 | 0.00704 | 0.00704 | 0.005 | 0.005 | 0.005 | 0.63813 | 7.4224 | 229.466 | 0.03 | 1140 | 2820 | 4433 | 5154
26 | 34 | 34 | exterior | interior | 24 | 24 | 0.2 | 5000 | 60000 | 16 | 150 | 0 | 80 | 11 | 0.005 | 0.005 | 0.00716 | 0.005 | 0.005 | 0.005 | 0.005 | 0.00664 | 0.00664 | 0.005 | 0.005 | 0.005 | 0.64401 | 7.2086 | 243.916 | 0.03 | 1112 | 3053 | 4492 | 5003
27 | 34 | 34 | exterior | interior | 26 | 26 | 0.2 | 5000 | 60000 | 16 | 150 | 0 | 80 | 11 | 0.005 | 0.005 | 0.00708 | 0.005 | 0.005 | 0.005 | 0.005 | 0.00658 | 0.00658 | 0.005 | 0.005 | 0.005 | 0.64515 | 7.9744 | 243.916 | 0.03 | 980 | 1604 | 3329 | 4478
28 | 34 | 34 | exterior | interior | 28 | 28 | 0.2 | 5000 | 60000 | 16 | 150 | 0 | 80 | 11 | 0.005 | 0.005 | 0.007 | 0.005 | 0.005 | 0.005 | 0.005 | 0.0065 | 0.0065 | 0.005 | 0.005 | 0.005 | 0.64635 | 7.9819 | 243.916 | 0.03 | 978 | 1585 | 3314 | 4471
29 | 34 | 34 | exterior | interior | 30 | 30 | 0.2 | 5000 | 60000 | 16 | 150 | 0 | 80 | 11 | 0.005 | 0.005 | 0.00694 | 0.005 | 0.005 | 0.005 | 0.005 | 0.00644 | 0.00644 | 0.005 | 0.005 | 0.005 | 0.64766 | 7.9899 | 243.916 | 0.03 | 977 | 1566 | 3298 | 4465
30 | 34 | 34 | exterior | interior | 32 | 32 | 0.2 | 5000 | 60000 | 16 | 150 | 0 | 80 | 11 | 0.005 | 0.005 | 0.00686 | 0.005 | 0.005 | 0.005 | 0.005 | 0.00638 | 0.00638 | 0.005 | 0.005 | 0.005 | 0.649 | 7.9982 | 243.916 | 0.03 | 975 | 1547 | 3283 | 4459
31 | 34 | 34 | exterior | interior | 24 | 24 | 0.2 | 5000 | 60000 | 17 | 150 | 0 | 80 | 11 | 0.005 | 0.005 | 0.00654 | 0.005 | 0.005 | 0.005 | 0.005 | 0.00606 | 0.00606 | 0.005 | 0.005 | 0.005 | 0.65593 | 7.7416 | 258.366 | 0.03 | 960 | 1929 | 3475 | 4369
32 | 34 | 34 | exterior | interior | 26 | 26 | 0.2 | 5000 | 60000 | 17 | 150 | 0 | 80 | 11 | 0.005 | 0.005 | 0.00646 | 0.005 | 0.005 | 0.005 | 0.005 | 0.006 | 0.006 | 0.005 | 0.005 | 0.005 | 0.65759 | 8.5673 | 258.366 | 0.03 | 842 | 1344 | 2275 | 3533
33 | 34 | 34 | exterior | interior | 28 | 28 | 0.2 | 5000 | 60000 | 17 | 150 | 0 | 80 | 11 | 0.005 | 0.005 | 0.0064 | 0.005 | 0.005 | 0.005 | 0.005 | 0.00594 | 0.00594 | 0.005 | 0.005 | 0.005 | 0.65938 | 8.5789 | 258.366 | 0.03 | 841 | 1342 | 2261 | 3521
34 | 34 | 34 | exterior | interior | 30 | 30 | 0.2 | 5000 | 60000 | 17 | 150 | 0 | 80 | 11 | 0.005 | 0.005 | 0.00634 | 0.005 | 0.005 | 0.005 | 0.005 | 0.00588 | 0.00588 | 0.005 | 0.005 | 0.005 | 0.66132 | 8.5916 | 258.366 | 0.03 | 839 | 1340 | 2246 | 3509
35 | 34 | 34 | exterior | interior | 32 | 32 | 0.2 | 5000 | 60000 | 17 | 150 | 0 | 80 | 11 | 0.005 | 0.005 | 0.00626 | 0.005 | 0.005 | 0.005 | 0.005 | 0.00582 | 0.00582 | 0.005 | 0.005 | 0.005 | 0.66339 | 8.605 | 258.366 | 0.03 | 838 | 1338 | 2232 | 3497
36 | 34 | 34 | exterior | interior | 24 | 24 | 0.2 | 5000 | 60000 | 18 | 150 | 0 | 80 | 11 | 0.005 | 0.005 | 0.006 | 0.005 | 0.005 | 0.005 | 0.005 | 0.00558 | 0.00558 | 0.005 | 0.005 | 0.005 | 0.67161 | 8.3057 | 272.816 | 0.03 | 830 | 1322 | 2511 | 3638
37 | 34 | 34 | exterior | interior | 26 | 26 | 0.2 | 5000 | 60000 | 18 | 150 | 0 | 80 | 11 | 0.005 | 0.005 | 0.00594 | 0.005 | 0.005 | 0.005 | 0.005 | 0.00552 | 0.00552 | 0.005 | 0.005 | 0.005 | 0.67419 | 9.1976 | 272.816 | 0.03 | 726 | 1166 | 1526 | 2638
38 | 34 | 34 | exterior | interior | 28 | 28 | 0.2 | 5000 | 60000 | 18 | 150 | 0 | 80 | 11 | 0.005 | 0.005 | 0.00588 | 0.005 | 0.005 | 0.005 | 0.005 | 0.00546 | 0.00546 | 0.005 | 0.005 | 0.005 | 0.67694 | 9.2163 | 272.816 | 0.03 | 724 | 1163 | 1522 | 2616
39 | 34 | 34 | exterior | interior | 30 | 30 | 0.2 | 5000 | 60000 | 18 | 150 | 0 | 80 | 11 | 0.005 | 0.005 | 0.00582 | 0.005 | 0.005 | 0.005 | 0.005 | 0.0054 | 0.0054 | 0.005 | 0.005 | 0.005 | 0.6799 | 9.2365 | 272.816 | 0.03 | 722 | 1160 | 1518 | 2593
40 | 34 | 34 | exterior | interior | 32 | 32 | 0.2 | 5000 | 60000 | 18 | 150 | 0 | 80 | 11 | 0.005 | 0.005 | 0.00576 | 0.005 | 0.005 | 0.005 | 0.005 | 0.00534 | 0.00534 | 0.005 | 0.005 | 0.005 | 0.68312 | 9.2583 | 272.816 | 0.03 | 720 | 1157 | 1514 | 2571